## EQUIPMENT LIST
[6 empty] | TOPSIDES EQUIPMENT LIST | [18 empty] | COMPANY
[25 empty] | PROJECT No. |  |  | 1
[25 empty] | PROJECT |  |  | 20171-SPOG-81100
[25 empty] | Document No |  |  | 1 — TOPSIDE EQUIPMENT LIST
REV No. | OLD 'EQUIPMENT / TAG No. | CLIENT EQUIPMENT TAG | DESCRIPTION | VENDOR | EQUIPMENT TYPE | MODULE | EQUIPMENT DESIGN CODE/CLASS | ORIENTATION | MATERIAL OF CONSTRUCTION | CONFIGURATION | LOCATION | OPERATING PRESS (barg) | OPERATING TEMP (oC) | DESIGN PRESS (barg) | DESIGN TEMP (oC) | DESIGN FLOW m3/hr | PUMP / COMPRESSOR / TANK CAPACITY | HEAT EXCHANGER DUTY (kW) | LIQUID FILL | ABSORBED POWER PER UNIT (kW) | RATED POWER PER UNIT (kW) | L or T/T (m) | W or I.D (m) | H or T/T (m) | DRY WT in MT | OPE WT in MT | P&ID | REMARKS | TOTAL DRY WT in mT | TOTAL OPE WT in mT
MODULE M20
- | - | A-S28500 E | Gas Lift Methanol Injection Skid | LEWA | Skid Package | M20 | - | - | - | 1 x 100% | PROCESS DECK | - | - | - | - | - | - | - | - | - | - | 2.5 | 2 | 2.253 | 2.8 | 2.865 | 20171-SPOG-86800-PR-DW-1302 | Part of Chemical Injection Package | 2.8 | 2.865
- | 31-KC-3910A/B | A-S73200 | Gas Lift Compressor Package - Train A | BHGE | SKID PACKAGE | M20 | - | - | - | 1 x 100% | PROCESS DECK | - | - | - | - | - | - | - | - | 3404 | 3910 | 12.8 | 4.25 (See remarks) | 5.2 | 75.0 (See remarks) | 78.7 | 20171-SPOG-83900-PR-DW-1181 / 20171-GECC-83900-PR-DW-3000 | i) Width specified includes lifting lug protusion from baseplate. ii) Weight excludes transportation beams weighting 2.6MT. | 75.0 (See remarks) | 78.7
- | 31-KC-3910A/B | A-S73300 | Gas Lift Compressor Package - Train B | BHGE | SKID PACKAGE | M20 | - | - | - | 1 x 100% | PROCESS DECK | - | - | - | - | - | - | - | - | 3404 | 3910 | 12.8 | 4.25 (See remarks) | 5.2 | 75.0 (See remarks) | 78.7 | 20171-SPOG-83900-PR-DW-1181 / 20171-GECC-83900-PR-DW-3000 | i) Width specified includes lifting lug protusion from baseplate. ii) Weight excludes transportation beams weighting 2.6MT. | 75.0 (See remarks) | 78.7
- | - | A-S75140 | Flare Gas Recovery Compressor Package | GD NASH | Skid Package | M20 | - | - | CS / SS316L | 1 x 100% | PROCESS DECK | 0.036 / 2 | 49.3 - 50 / 49.5 - 52.5 | FV / 6.9 | 0 / 90 | - | 1.8 MMSCFD | - | - | 165 | 200 | 10 | 3 | 5.1 | 28.92 | 29.55 | 20171-SPOG-81800-PR-DW-1212 / 20171-GDNS-81800-PR-DW-0001 | Double mechanical seal plan 53B | 28.92 | 29.55
- | 20-HE-1100A/B/C/D | E-S61180 / 185 | Flowline Displacement Heater | HEATEC JIETONG | Shell & Tube | M20 | ASME VIII Div I / TEMA R / API 660 | Horizontal | Shell: CS + 3mm CA Tubes: SS316L | 2 x 50% | UPPER DECK | Shell Side: 3.5 Tube Side: 5 | Shell Side: 192 / 144 Tube Side: 50 / 70 | Shell Side : FV / 11 Tube Side : FV / 14 | Shell Side: 0 / 220 Tube Side : 0 / 220 | - | - | 4186.7 | - | - | - | 3.5 | 0.585 | - | 4.567 | 5.964 | 20171-SPOG-80600-PR-DW-1305 / 1306 | - | 9.134 | 11.928
- | - | E-S61190 | Lube Oil Cooler | - | Air Cooler - Forced Draft | M20 | API 614 | - | - | 1 x 100% (2 fans) | PROCESS DECK | - | - | - | - | - | - | - | - | 0.52 | 0.75 | - | - | - | - | - | - | Part of Flowline Flushing Pumps (Lube Oil skid) | - | -
- | - | E-S61191 | DE Seal Coolers | - | Air Cooler - Forced Draft | M20 | API 682 | - | - | 1 x 100% | PROCESS DECK | - | - | - | - | - | - | - | - | 0.225 | 0.37 | - | - | - | - | - | - | Part of Flowline Flushing Pumps (Lube Oil skid) | - | -
- | - | E-S61192 | NDE Seal Coolers | - | Air Cooler - Forced Draft | M20 | API 682 | - | - | 1 x 100% | PROCESS DECK | - | - | - | - | - | - | - | - | 0.225 | 0.37 | - | - | - | - | - | - | Part of Flowline Flushing Pumps (Lube Oil skid) | - | -
- | - | E-S61195 | Lube Oil Cooler | - | Air Cooler - Forced Draft | M20 | API 614 | - | - | 1 x 100% (2 fans) | PROCESS DECK | - | - | - | - | - | - | - | - | 0.52 | 0.75 | - | - | - | - | - | - | Part of Flowline Flushing Pumps (Lube Oil skid) | - | -
- | - | E-S61196 | DE Seal Coolers | - | Air Cooler - Forced Draft | M20 | API 682 | - | - | 1 x 100% | PROCESS DECK | - | - | - | - | - | - | - | - | 0.225 | 0.37 | - | - | - | - | - | - | Part of Flowline Flushing Pumps (Lube Oil skid) | - | -
- | - | E-S61197 | NDE Seal Coolers | - | Air Cooler - Forced Draft | M20 | API 682 | - | - | 1 x 100% | PROCESS DECK | - | - | - | - | - | - | - | - | 0.225 | 0.37 | - | - | - | - | - | - | Part of Flowline Flushing Pumps (Lube Oil skid) | - | -
- | - | E-S61200 | Lube Oil Cooler | - | Air Cooler - Forced Draft | M20 | API 614 | - | - | 1 x 100% (2 fans) | PROCESS DECK | - | - | - | - | - | - | - | - | 0.52 | 0.75 | - | - | - | - | - | - | Part of Flowline Flushing Pumps (Lube Oil skid) | - | -
- | - | E-S61201 | DE Seal Coolers | - | Air Cooler - Forced Draft | M20 | API 682 | - | - | 1 x 100% | PROCESS DECK | - | - | - | - | - | - | - | - | 0.225 | 0.37 | - | - | - | - | - | - | Part of Flowline Flushing Pumps (Lube Oil skid) | - | -
- | - | E-S61202 | NDE Seal Coolers | - | Air Cooler - Forced Draft | M20 | API 682 | - | - | 1 x 100% | PROCESS DECK | - | - | - | - | - | - | - | - | 0.225 | 0.37 | - | - | - | - | - | - | Part of Flowline Flushing Pumps (Lube Oil skid) | - | -
- | 30-HE-1230A/B & C/D | E-S62205 / 305 | HP Inlet Heater | HEATEC JIETONG | Shell & Tube | M20 | ASME VIII Div I / TEMA R / API 660 | Horizontal | Shell: CS + 3mm CA Tubes: DSS | 2 x 50% | UPPER DECK | Shell Side: 5 Tube Side: 29.35 | Shell Side: 220 / 120 'Tube Side: 29.7 / 55 | Shell Side: FV / 11 Tube Side: FV / 35 | Shell Side: -29 / 275 Tube Side: -40 / 275 | - | - | 5104.4 | - | - | - | 4 | 1.05 | - | 12.02 | 16.174 | 20171-SPOG-81100-PR-DW-1104 | - | 24.04 | 32.348
- | 31-HE-3910A/B | E-S73200 A/B | LUBE OIL COOLER | BHGE / Sondex/ Alfa Laval | Plate & Frame | M20 | ASME VIII Div I / API 662 | Vertical | SS 316 | 2 x 100% | PROCESS DECK | Oil Side: 9 Water Side: 5 | Oil Side: 70 Water Side: 32-36 | Oil Side: 12 Water Side: 14 | Oil Side: 100 Water Side: 100 | Oil Side: 15.48 Water Side: 9.66 | - | - | LUBE OIL | - | - | - | - | - | - | - | 20171-GECC-83900-PR-DW-3000 | Part of A-S73200 (Main Compressor Skid) - LO Console | - | -
- | 31-HE-3910A/B | E-S73215 / 315 | Gas Lift Compressor Discharge Cooler | HEATRIC | Printed Circuit | M20 | ASME VIII Div I / Div II | Horizontal | DSS S31803 | 2 x 100% | UPPER DECK | Hot Side: 273.6 / 273 Cold Side: 5.0 | Hot Side: 143.5/ 55 Cold Side: 32 / 60 | FV / 295 | -30 / 180 | 66.1 MMSCFD | - | 5456 | - | - | - | 1.735 | 1.767 | 2.27 | 2.48 | 2.57 | 20171-SPOG-83900-PR-DW-1182 / 1185 | - | 4.96 | 5.14
- | 31-HE-3910A/B | E-S73300 A/B | LUBE OIL COOLER | BHGE / Sondex/ Alfa Laval | Plate & Frame | M20 | ASME VIII Div I / API 662 | Vertical | SS 316 | 2 x 100% | PROCESS DECK | Oil Side: 9 Water Side: 5 | Oil Side: 70 Water Side: 32-36 | Oil Side: 12 Water Side: 14 | Oil Side: 100 Water Side: 100 | Oil Side: 15.48 Water Side: 9.66 | - | - | LUBE OIL | - | - | - | - | - | - | - | 20171-GECC-83900-PR-DW-3000 | Part of A-S73300 (Main Compressor Skid) - LO Console | - | -
- | - | E-S75155 A/B | Seal Water Cooler | TRANTER | Plate & Frame | M20 | ASME VIII Div I / API 662 | Horizontal | CS / SS316L | 2 x 100% | PROCESS DECK | Hot Side : 2 Cold Side : 5 | Hot Side : 54.4 - 59.3 / 37 Cold Side : 32 / 60 | Hot Side : FV / 9.25 Cold Side : FV / 10.8 | -29 / 120 | Hot side : 13m3/hr Cold side : 16m3/hr | - | 328 | SEAL WATER / TREATED WATER | - | - | 0.48 | 0.85 | 1.693 | 0.641 | 0.676 | 20171-GDNS-81800-PR-DW-0001 | Part of Flare Gas Recovery Compressor Package. Included in package weight & size. | 1.282 | 1.352
- | - | E-S76115 | Fuel Gas Superheater | HEATEC JIETONG | Shell & Tube | M20 | ASME VIII Div I / TEMA R / API 660 | Horizontal | Shell: CS + 3mm CA Tubes: SS316L | 1 x 100% | UPPER DECK | Shell Side: 5 Tube Side: 39 | Shell Side: 220 / 120 Tube Side: 40 / 68 | Shell Side: FV / 11 Tube Side: FV / 48 | Shell Side: -29 / 275 Tube Side: -46 / 275 | - | - | 429 | - | - | - | 3 | 0.381 | - | 1.9 | 2.067 | 20171-SPOG-86100-PR-DW-1232 | - | 1.9 | 2.067
- | - | H-S61190 | Lube Oil Heater | - | Electrical Heater | M20 | - | - | - | 1 no. | PROCESS DECK | - | - | - | - | - | - | - | LUBE OIL | 3 | 3 | - | - | - | - | - | - | Part of Flowline Flushing Pumps (Lube Oil skid) | - | -
- | - | H-S61195 | Lube Oil Heater | - | Electrical Heater | M20 | - | - | - | 1 no. | PROCESS DECK | - | - | - | - | - | - | - | LUBE OIL | 3 | 3 | - | - | - | - | - | - | Part of Flowline Flushing Pumps (Lube Oil skid) | - | -
- | - | H-S61200 | Lube Oil Heater | - | Electrical Heater | M20 | - | - | - | 1 no. | PROCESS DECK | - | - | - | - | - | - | - | LUBE OIL | 3 | 3 | - | - | - | - | - | - | Part of Flowline Flushing Pumps (Lube Oil skid) | - | -
- | 31-HE-3910A/B | H-S73200 | LUBE OIL HEATER | - | ELECTRIC HEATER | M20 | IEC / API 614 | Vertical | - | 1 x 100% | PROCESS DECK | - | - | - | - | - | - | - | LUBE OIL | 6.5 | 7.5 | - | - | - | - | - | 20171-GECC-83900-PR-DW-3000 | Part of A-S73200 (Main Compressor Skid) - LO Console | - | -
- | - | H-S73203 A/B/C | SEAL GAS HEATER | - | ELECTRIC HEATER | M20 | IEC | Vertical | - | 3 x 50% | PROCESS DECK | - | - | - | - | - | - | - | DRY GAS | 18.0 (Remark ii) | 18.0 (Remark ii) | - | - | - | - | - | 20171-GECC-83900-PR-DW-3000 | i) Part of A-S73200 (Main Compressor Skid) - Seal Gas Console ii) Duty indicated is per heater, total 3 Units, 3x50% configuration, each with dedicated power supply. | - | -
- | 31-HE-3910A/B | H-S73300 | LUBE OIL HEATER | - | ELECTRIC HEATER | M20 | IEC / API 614 | Vertical | - | 1 x 100% | PROCESS DECK | - | - | - | - | - | - | - | LUBE OIL | 6.5 | 7.5 | - | - | - | - | - | 20171-GECC-83900-PR-DW-3000 | Part of A-S73300 (Main Compressor Skid) - LO Console | - | -
- | - | H-S73303 A/B/C | SEAL GAS HEATER | - | ELECTRIC HEATER | M20 | IEC | Vertical | - | 3 x 50% | PROCESS DECK | - | - | - | - | - | - | - | DRY GAS | 18.0 (Remark ii) | 18.0 (Remark ii) | - | - | - | - | - | 20171-GECC-83900-PR-DW-3000 | i) Part of A-S73300 (Main Compressor Skid) - Seal Gas Console ii) Duty indicated is per heater, total 3 Units, 3x50% configuration, each with dedicated power supply. | - | -
- | 54-HE-6120A/B | H-S76110 | Fuel Gas Start-up Superheater | VULCANIC | Electric Heater | M20 | ASME VIII Div I | Horizontal | LTCS + 3mm CA ALLOY 825 sheath | 1 x 100% | UPPER DECK | 39 | Inlet: 22 Outlet: 68 | FV / 48 | -46 / 120 | 10 MMSCFD | - | - | - | 247 | 247 | 3.73 | 0.3 | - | 1.28 | 1.45 | 20171-SPOG-86100-PR-DW-1233 | - | 1.28 | 1.45
- | 54-HE-6130 | H-S76125 | Fuel Gas Import Heater | VULCANIC | Electric Heater | M20 | ASME VIII Div I | Horizontal | LTCS + 3mm CA ALLOY 825 sheath | 1 x 100% | UPPER DECK | 39.5 | Inlet: 3.6 Outlet: 22 | FV / 48 | -46 / 80 | 7.2 MMSCFD | - | - | - | 140 | 140 | 3.4 | 0.25 | - | 0.9 | 1 | 20171-SPOG-86100-PR-DW-1230 | - | 0.9 | 1
- | 31-HE-3910A/B | KG-S73210 | GEARBOX | BHGE / LUFKIN | GEARBOX | M20 | API 613 | Horizontal | Casing: S275-S355 J0 mini Gear: 18CrNiMo7-6 | - | PROCESS DECK | 1.5 | 55 | - | - | 6 | - | - | LUBE OIL | - | - | - | - | - | - | - | 20171-GECC-83900-PR-DW-3000 | Part of A-S73200 (Main Compressor Skid) | - | -
- | 31-HE-3910A/B | KG-S73310 | GEARBOX | BHGE / LUFKIN | GEARBOX | M20 | API 613 | Horizontal | Casing: S275-S355 J0 mini Gear: 18CrNiMo7-6 | - | PROCESS DECK | 1.5 | 55 | - | - | 6 | - | - | LUBE OIL | - | - | - | - | - | - | - | 20171-GECC-83900-PR-DW-3000 | Part of A-S73300 (Main Compressor Skid) | - | -
- | - | K-S73202 | MINERAL OIL VAPOUR SEPARATOR FAN | - | CENTRIFUGAL FAN | M20 | - | Horizontal | - | 1 x 100% | PROCESS DECK | - | - | - | - | 350 Nm3/hr | 350 Nm3/hr | - | LUBE OIL | 1.8 | 2.2 | - | - | - | - | - | 20171-GECC-83900-PR-DW-3000 | Part of A-S73200 (Main Compressor Skid) - LO Console | - | -
- | - | K-S73203 | SEAL GAS BOOSTER | - | CENTRIFUGAL FAN | M20 | - | Vertical | - | 1 x 100% | PROCESS DECK | - | - | - | - | - | - | - | DRY GAS | 5 | 5 | - | - | - | - | - | 20171-GECC-83900-PR-DW-3000 | Part of A-S73200 (Main Compressor Skid) - Seal Gas Console | - | -
- | 31-KC-3910A/B | K-S73210 | Gas Lift Compressor A | BHGE | Centrifugal Compressor | M20 | API 617 | Barrel / Radial | CASING: ASTM A350 LF2 IMPELLER: ASTM A182 F22 SHAFT : A322 Type 4340 | - | PROCESS DECK | 105.5 / 273.6 | 54.5 / 140.3 | 295 | -40 / 180 | - | 69.11 MMSCFD | - | DRY GAS | 3404 | 3910 | - | - | - | - | - | 20171-GECC-83900-PR-DW-3000 | i) Part of A-S73200 (Main Compressor Skid) | - | -
- | - | K-S73302 | MINERAL OIL VAPOUR SEPARATOR FAN | - | CENTRIFUGAL FAN | M20 | - | Horizontal | - | 1 x 100% | PROCESS DECK | - | - | - | - | 350 Nm3/hr | 350 Nm3/hr | - | LUBE OIL | 2.2 | 2.2 | - | - | - | - | - | 20171-GECC-83900-PR-DW-3000 | Part of A-S73300 (Main Compressor Skid) - LO Console | - | -
- | - | K-S73303 | SEAL GAS BOOSTER | - | CENTRIFUGAL FAN | M20 | - | Vertical | - | 1 x 100% | PROCESS DECK | - | - | - | - | - | - | - | DRY GAS | 5 | 5 | - | - | - | - | - | 20171-GECC-83900-PR-DW-3000 | Part of A-S73300 (Main Compressor Skid) - Seal Gas Console | - | -
- | 31-KC-3910A/B | K-S73310 | Gas Lift Compressor B | BHGE | Centrifugal Compressor | M20 | API 617 | Barrel / Radial | CASING: ASTM A350 LF2 IMPELLER: ASTM A182 F22 SHAFT : A322 Type 4340 | - | PROCESS DECK | 105.5 / 273.6 | 54.5 / 140.3 | 295 | -40 / 180 | - | 69.11 MMSCFD | - | DRY GAS | 3404 | 3910 | - | - | - | - | - | 20171-GECC-83900-PR-DW-3000 | i) Part of A-S73300 (Main Compressor Skid) | - | -
- | - | K-S75145 | Flare Gas Recovery Compressor | GD NASH | Liquid Ring Compressor | M20 | API 681 | Horizontal | SS 316L | 1 x 100% | PROCESS DECK | 0.036 / 2 | 49.3 - 50 / 49.5 - 52.5 | FV / 6.9 | 0 / 90 | 1.8 MMSCFD | 1.8 MMSCFD | - | WET GAS | 165 | 200 | 1.39 | 0.724 | 0.673 | 0.64 | 0.69 | 20171-GDNS-81800-PR-DW-0001 | Part of Flare Gas Recovery Compressor Package. Included in package weight & size. | 0.64 | 0.69
- | - | P-S28595 A/B | Gas Lift Methanol Pump | LEWA | Electric Pump | M20 | API 675 | - | SS 316 | 2 x 100% | PROCESS DECK | 280 | AMB | 295 | 80 | - | 150 LPH | - | - | 11 | 11 | - | - | - | - | - | - | - | - | -
- | 20-PC-1100 A/B/C/D | P-S61190 | Flowline Dispclacement Pump | KSB | Centrifugal Pump | M20 | API 610 | Horizontal | API S-8 (SS316) | 1 no. | PROCESS DECK | 1.59 / 90 | 60 / 70 | 130 | 0 / 120 | - | 440 m3/hr | - | - | 1524.6 | 1700 | 7.5 | 3.5 | 3.4 | 35.1 | 36.3 | 20171-SPOG-80600-PR-DW-1307 | - | 35.1 | 36.3
- | - | P-S61191 | Main Lube Oil Pump | - | Rotary Pump | M20 | - | - | SS 316 | 1 no. | PROCESS DECK | - | - | - | - | - | - | - | LUBE OIL | - | - | - | - | - | - | - | - | Part of Flowline Flushing Pumps (Lube Oil skid) | - | -
- | - | P-S61192 | Auxiliary Lube Oil Pump | - | Rotary Pump | M20 | - | - | SS 316 | 1 no. | PROCESS DECK | - | - | - | - | - | - | - | LUBE OIL | 2.4 | 3.7 | - | - | - | - | - | - | Part of Flowline Flushing Pumps (Lube Oil skid) | - | -
- | 44077 | P-S61195 | Flowline Dispclacement Pump | KSB | Centrifugal Pump | M20 | API 610 | Horizontal | API S-8 (SS316) | 1 no. | PROCESS DECK | 1.59 / 90 | 60 / 70 | 130 | 0 / 120 | - | 440 m3/hr | - | - | 1524.6 | 1700 | 7.5 | 3.5 | 3.4 | 35.1 | 36.3 | 20171-SPOG-80600-PR-DW-1307 | - | 35.1 | 36.3
- | - | P-S61196 | Main Lube Oil Pump | - | Rotary Pump | M20 | - | - | SS 316 | 1 no. | PROCESS DECK | - | - | - | - | - | - | - | LUBE OIL | - | - | - | - | - | - | - | - | Part of Flowline Flushing Pumps (Lube Oil skid) | - | -
- | - | P-S61197 | Auxiliary Lube Oil Pump | - | Rotary Pump | M20 | - | - | SS 316 | 1 no. | PROCESS DECK | - | - | - | - | - | - | - | LUBE OIL | 2.4 | 3.7 | - | - | - | - | - | - | Part of Flowline Flushing Pumps (Lube Oil skid) | - | -
- | 20-PC-1100 A/B/C/D | P-S61 200 | Flowline Dispclacement Pump | KSB | Centrifugal Pump | M20 | API 610 | Horizontal | API S-8 (SS316) | 1 no. | PROCESS DECK | 1.59 / 90 | 60 / 70 | 130 | 0 / 120 | - | 440 m3/hr | - | - | 1524.6 | 1700 | 7.5 | 3.5 | 3.4 | 35.1 | 36.3 | 20171-SPOG-80600-PR-DW-1307 | - | 35.1 | 36.3
- | - | P-S61201 | Main Lube Oil Pump | - | Rotary Pump | M20 | - | - | SS 316 | 1 no. | PROCESS DECK | - | - | - | - | - | - | - | LUBE OIL | - | - | - | - | - | - | - | - | Part of Flowline Flushing Pumps (Lube Oil skid) | - | -
- | - | P-S61202 | Auxiliary Lube Oil Pump | - | Rotary Pump | M20 | - | - | SS 316 | 1 no. | PROCESS DECK | - | - | - | - | - | - | - | LUBE OIL | 2.4 | 3.7 | - | - | - | - | - | - | Part of Flowline Flushing Pumps (Lube Oil skid) | - | -
- | 31-HE-3910A/B | P-S73200 A/B | LUBE OIL PUMP | - | SCREW PUMP | M20 | API 676 | Vertical | - | 2 x 100% | PROCESS DECK | 9 | 70 / 80 | - | - | 15.48 | - | - | LUBE OIL | 13 (Remark ii) | 15 (Remark ii) | - | - | - | - | - | 20171-GECC-83900-PR-DW-3000 | i) Part of A-S73200 (Main Compressor Skid) - LO Console ii) Power (kW) required for standby pump only, main pump is driven by Gearbox. | - | -
- | 31-HE-3910A/B | P-S73300 A/B | LUBE OIL PUMP | - | SCREW PUMP | M20 | API 676 | Vertical | - | 2 x 100% | PROCESS DECK | 9 | 70 / 80 | - | - | 15.48 | - | - | LUBE OIL | 13 (Remark ii) | 15 (Remark ii) | - | - | - | - | - | 20171-GECC-83900-PR-DW-3000 | i) Part of A-S73300 (Main Compressor Skid) - LO Console ii) Power (kW) required for standby pump only, main pump is driven by Gearbox. | - | -
- | 31-HE-3910A/B | S-S73200 A/B | LUBE OIL FILTER | - | FILTER | M20 | ASME VIII Div I | Vertical | SS 316 | 2 x 100% | PROCESS DECK | 9 | 50 | 12 | 100 | 15.5 | - | - | LUBE OIL | - | - | - | - | - | - | - | 20171-GECC-83900-PR-DW-3000 | Part of A-S73200 (Main Compressor Skid) - LO Console | - | -
- | - | S-S73202 A/B | SECONDARY SEAL GAS FILTER | - | FILTER | M20 | ASME VIII Div I | Vertical | SS 316 | 2 x 100% | PROCESS DECK | 5.5 - 8.0 | 40 | 14 | 80 | 40 sm3/hr | - | - | NITROGEN | - | - | - | - | - | - | - | 20171-GECC-83900-PR-DW-3000 | Part of A-S73200 (Main Compressor Skid) - Seal Gas Console | - | -
- | 31-HE-3910A/B | S-S73203 | MINERAL OIL VAPOUR SEPARATOR SKID | - | Tank | M20 | - | Vertical | - | 1 x 100% | PROCESS DECK | -0.2 kPaG | < 60 | - | - | - | - | - | LUBE OIL | - | - | - | - | - | - | - | 20171-GECC-83900-PR-DW-3000 | Part of A-S73200 (Main Compressor Skid) - LO Console | - | -
- | - | S-S73203 A/B | PRIMARY SEAL GAS FILTER | - | FILTER | M20 | ASME VIII Div I | Vertical | SS 316 | 2 x 100% | PROCESS DECK | 274.6 | 143.3 | 295 | 180 | 2.34 sm3/hr | - | - | DRY GAS | - | - | - | - | - | - | - | 20171-GECC-83900-PR-DW-3000 | Part of A-S73200 (Main Compressor Skid) - Seal Gas Console | - | -
- | 31-HE-3910A/B | S-S73300 A/B | LUBE OIL FILTER | - | FILTER | M20 | ASME VIII Div I | Vertical | SS 316 | 2 x 100% | PROCESS DECK | 9 | 50 | 12 | 100 | 15.5 | - | - | LUBE OIL | - | - | - | - | - | - | - | 20171-GECC-83900-PR-DW-3000 | Part of A-S73300 (Main Compressor Skid) - LO Console | - | -
- | - | S-S73302 A/B | SECONDARY SEAL GAS FILTER | - | FILTER | M20 | ASME VIII Div I | Vertical | SS 316 | 2 x 100% | PROCESS DECK | 5.5 - 8.0 | 40 | 14 | 80 | 40 sm3/hr | - | - | NITROGEN | - | - | - | - | - | - | - | 20171-GECC-83900-PR-DW-3000 | Part of A-S73300 (Main Compressor Skid) - Seal Gas Console | - | -
- | 31-HE-3910A/B | S-S73303 | MINERAL OIL VAPOUR SEPARATOR SKID | - | Tank | M20 | - | Vertical | - | 1 x 100% | PROCESS DECK | -0.2 kPaG | < 60 | - | - | - | - | - | LUBE OIL | - | - | - | - | - | - | - | 20171-GECC-83900-PR-DW-3000 | Part of A-S73300 (Main Compressor Skid) - LO Console | - | -
- | - | S-S73303 A/B | PRIMARY SEAL GAS FILTER | - | FILTER | M20 | ASME VIII Div I | Vertical | SS 316 | 2 x 100% | PROCESS DECK | 274.6 | 143.3 | 295 | 180 | 2.34 sm3/hr | - | - | DRY GAS | - | - | - | - | - | - | - | 20171-GECC-83900-PR-DW-3000 | Part of A-S73300 (Main Compressor Skid) - Seal Gas Console | - | -
- | - | S-S75160 A/B | HC Gas Suction Strainer | - | Bucket Strainer | M20 | - | Vertical | CS | 2 x 100% | PROCESS DECK | 2 | 49.3 / 50 | FV / 6.9 | 0 / 100 | 1.8 MMSCFD | - | - | WET GAS | - | - | - | - | - | 0.2 | 0.2 | 20171-GDNS-81800-PR-DW-0001 | Part of Flare Gas Recovery Compressor Package. Included in package weight & size. | 0.4 | 0.4
- | 54-VF-61 10 A/B | S-S76120 A/B | Fuel Gas Filter | JORD B.V. | Pressure Vessel | M20 | ASME VIII Div I | Vertical | DSS UNS 32205 | 2 x 100% | UPPER DECK | 38 | 68 | FV / 48 | -46 / 100 | 18.7 MMSCFD | - | - | - | - | - | - | 0.483 | 2.2 (T/F.O.F) | 1.19 | 1.2 | 20171-SPOG-86100-PR-DW-1234 | - | 2.38 | 2.4
- | - | T-S61190 | Lube Oil Tank | - | Atm Tank | M20 | - | - | SS 316L | 1 no. | PROCESS DECK | - | - | - | - | - | - | - | LUBE OIL | - | - | - | - | - | - | - | - | Part of Flowline Flushing Pumps (Lube Oil skid) | - | -
- | - | T-S61195 | Lube Oil Tank | - | Atm Tank | M20 | - | - | SS 316L | 1 no. | PROCESS DECK | - | - | - | - | - | - | - | LUBE OIL | - | - | - | - | - | - | - | - | Part of Flowline Flushing Pumps (Lube Oil skid) | - | -
- | - | T-S61200 | Lube Oil Tank | - | Atm Tank | M20 | - | - | SS 316L | 1 no. | PROCESS DECK | - | - | - | - | - | - | - | LUBE OIL | - | - | - | - | - | - | - | - | Part of Flowline Flushing Pumps (Lube Oil skid) | - | -
- | 31-HE-3910A/B | T-S73200 | LUBE OIL RESERVOIR | - | Atm Tank | M20 | API 614 | Vertical | SS 316 | 1 x 100% | PROCESS DECK | ATM | 70 | Atm | 100 | - | - | - | LUBE OIL | - | - | - | - | - | - | - | 20171-GECC-83900-PR-DW-3000 | Part of A-S73200 (Main Compressor Skid) - LO Console | - | -
- | 31-HE-3910A/B | T-S73300 | LUBE OIL RESERVOIR | - | Atm Tank | M20 | API 614 | Vertical | SS 316 | 1 x 100% | PROCESS DECK | ATM | 70 | Atm | 100 | - | - | - | LUBE OIL | - | - | - | - | - | - | - | 20171-GECC-83900-PR-DW-3000 | Part of A-S73300 (Main Compressor Skid) - LO Console | - | -
- | 31-VN-3910 A/B | V-S73205 / 305 | Gas Lift Compressor Suction Scrubber | JORD B.V. | Pressure Vessel | M20 | ASME VIII Div II | Vertical | LTCS + SS316L Cladding | 2 x 100% | PROCESS DECK | 107 | 55 | FV / 170 | -40 / 120 | 66.1 MMSCFD | - | - | - | - | - | - | 0.66 | 3.1 | 6.55 | 6.9 | 20171-SPOG-83900-PR-DW-1180 / 1183 | - | 13.1 | 13.8
- | - | V-S75150 | HC Gas / Seal Water Separator | KOCH GLITSCH | Pressure Vessel | M20 | ASME VIII Div I | Horizontal | SS 316L | 1 x 100% | PROCESS DECK | 2 | 49.5 / 52.5 | FV / 6.9 | 0 / 100 | 1.8 MMSCFD | - | - | WET GAS | - | - | 3.8 / 2.8 | 0.9 / 0.85 | 1.53 | 1.8 | 2.8 | 20171-GDNS-81800-PR-DW-0001 | Part of Flare Gas Recovery Compressor Package. Included in package weight & size. | 1.8 | 2.8
- | 54-VN-6110 | V-S76105 | Fuel Gas Scrubber | JORD B.V. | Pressure Vessel | M20 | ASME VIII Div II | Vertical | LTCS + SS316L Cladding | 1 x 100% | PROCESS DECK | 39 | 40.3 | FV / 48 | -40 / 80 | 20 MMSCFD | - | - | - | - | - | - | 2.9 | 8.3 | 47.3 | 52.4 | 20171-SPOG-86100-PR-DW-1231 | - | 47.3 | 52.4
MODULE M25
- | 25-FT-1720 | A-S75110 | HP Flare Tip | FLAROMAN | Flare Tip | M25 | - | Vertical | SS 310S | 1 x 100% | MAIN DECK (FLARE TOWER) | 0.1 / 3 | -30 / 100 | FV / 10 | -40 / 650 | 170 MMSCFD | - | - | - | - | - | - | 20" pipe | 3.7 | 1 | 1 | 20171-SPOG-81700-PR-DW-1342 | LP Flare Tip is part of HP Flare Tip. Weight given is combined weight of HP and LP Flare Tips inclusive of pilots. | 1 | 1
- | 25-FT-1820 | A-S75120 | LP Flare Tip | FLAROMAN | Flare Tip | M25 | - | Vertical | SS 310S | 1 x 100% | MAIN DECK (FLARE TOWER) | 0.1 | 40 / 100 | FV / 7 | -29 / 650 | 50 MMSCFD | - | - | - | - | - | - | 18" pipe | - | - | - | - | - | - | -
MODULE M30
- | - | A-S71221 | Fire fighting System | - | CO2 | M30 | - | Vertical | - | 1 x 100% | PROCESS DECK | - | - | - | - | - | - | - | - | - | - | - | - | - | 0.75 | 0.75 | 20171-MAN-83700-PR-DW-0001 | PART OF K-S71220 Skid | 0.75 | 0.75
- | - | A-S71321 | Fire fighting System | - | CO2 | M30 | - | Vertical | - | 1 x 100% | PROCESS DECK | - | - | - | - | - | - | - | - | - | - | - | - | - | 0.75 | 0.75 | 20171-MAN-83700-PR-DW-0001 | PART OF K-S71320 Skid | 0.75 | 0.75
- | 30-HE-1120A/B | E-S62120 | Oil-Oil Exchanger | HEATEC JIETONG | Shell & Tube | M30 | ASME VIII Div I / TEMA R / API 660 | Horizontal | Shell: CS + 3mm CA Tubes: DSS | 1 x 100% | PROCESS DECK | Shell Side: 4.5 Tube Side: 5 | Shell Side: 97.3 / 70.3 Tube Side: 50.3 / 72.3 | Shell Side: FV / 15 Tube Side: FV / 12 | Shell Side: -29 / 150 Tube Side: -29 / 150 | - | - | 5339.4 | - | - | - | 6.1 | 1.9 | - | 36.6 | 54.5 | 20171-SPOG-81100-PR-DW-1109 | - | 36.6 | 54.5
- | 30-HE-1230A/B & C/D | E-S62125 | LP Inlet Heater | HEATEC JIETONG | Shell & Tube | M30 | ASME VIII Div I / TEMA R / API 660 | Horizontal | Shell: CS + 3mm CA Tubes: DSS | 1 x 100% | PROCESS DECK | Shell Side: 5 Tube Side: 3 | Shell Side: 220 / 120 'Tube Side: 71 / 106.4 | Shell Side: FV / 11 Tube Side: FV / 12 | Shell Side: -29 / 275 Tube Side: -29 / 275 | - | - | 16029 | - | - | - | 6 | 2 | - | 43.4 | 61.6 | 20171-SPOG-81100-PR-DW-1110 | - | 43.4 | 61.6
- | 30-HP-1240 A/B | E-S62150 A/B | Crude Oil Coolers | HISAKA | Plate & Frame | M30 | ASME VIII Div I / API 662 | Horizontal | Plate: SS316 Frame: CS | 2 x 100% | PROCESS DECK | Hot Side: 3.5 Cold Side: 5 / 4.3 | Hot Side: 70.3 / 50 Cold Side: 32 / 59.8 | Hot Side: FV / 15 Cold Side: FV / 15 | Hot Side: -29 / 150 Cold Side: -29 / 150 | - | - | 3785 | - | - | - | 3.054 | 0.91 | 2.175 | 4.8 | 5.8 | 20171-SPOG-81200-PR-DW-1115 / 1116 | - | 9.6 | 11.6
- | 30-HE-3710 A/B | E-S71205 / 305 | 1st Stage VRU Compressor Inlet Cooler | HEATEC JIETONG | Shell & Tube | M30 | ASME VIII Div I / TEMA R / API 660 | Horizontal | Shell: CS + 3mm CA Tubes: SS316L | 2 x 100% | UPPER DECK | Shell Side: 5 Tube Side: 0.7 | Shell Side: 32 / 55 Tube Side: 94 / 45 | Shell Side: FV / 14 Tube Side: FV / 12 | Shell Side: -29 / 90 Tube Side: -29 / 150 | - | - | 9834.3 | - | - | - | 5 | 1.4 | ­ | 24.228 | 35.159 | 20171-SPOG-83700-PR-DW-1191 / 1198 | - | 48.456 | 70.318
- | 30-HE-3720 A/B | E-S71225 / 325 | 1st Stage VRU Compressor Discharge Cooler | HEATEC JIETONG | Shell & Tube | M30 | ASME VIII Div I / TEMA R / API 660 | Horizontal | Shell: CS + 3mm CA Tubes: SS316L | 2 x 100% | UPPER DECK | Shell Side: 5.0 Tube Side: 4.2 | Shell Side: 32 / 55 Tube Side: 90.6 / 43 | Shell Side: FV / 14 Tube Side: FV / 12 | Shell Side: -29 / 90 Tube Side: -29 / 150 | - | - | 3396.7 | - | - | - | 6.1 | 1.5 | - | 28.2 | 39.4 | 20171-SPOG-83700-PR-DW-1194 / 1202 | - | 56.4 | 78.8
- | - | E-S71265 | Lube Oil Cooler | - | Plate & Frame | M30 | ASME VIII Div I | Horizontal | Carbon Steel / Stainless Steel | 1 x 100% | PROCESS DECK | - | - | - | - | 33.2m3/hr | - | 190 | Lube Oil | - | - | - | - | - | 0.4 | 0.4 | 20171-MAN-83700-PR-DW-0001 | PART OF K-S71220 Skid | 0.4 | 0.4
- | - | E-S71365 | Lube Oil Cooler | - | Plate & Frame | M30 | ASME VIII Div I | Horizontal | Carbon Steel / Stainless Steel | 1 x 100% | PROCESS DECK | - | - | - | - | 33.2m3/hr | - | 190 | Lube Oil | - | - | - | - | - | 0.4 | 0.4 | 20171-MAN-83700-PR-DW-0001 | PART OF K-S71320 Skid | 0.4 | 0.4
- | - | H-S71255 | Lube Oil Heater | - | Electric Heater | M30 | - | - | - | 1 x 100% | PROCESS DECK | - | - | - | - | - | - | - | Lube Oil | 7.3 | 8 | - | - | - | 0.15 | 0.15 | 20171-MAN-83700-PR-DW-0001 | PART OF K-S71220 Skid | 0.15 | 0.15
- | - | H-S71355 | Lube Oil Heater | - | Electric Heater | M30 | - | - | - | 1 x 100% | PROCESS DECK | - | - | - | - | - | - | - | Lube Oil | 7.3 | 8 | - | - | - | 0.15 | 0.15 | 20171-MAN-83700-PR-DW-0001 | PART OF K-S71320 Skid | 0.15 | 0.15
- | - | KG-S71220 | 1st Stage and 2nd Stage Gearbox | - | Speed Increasing gear | M30 | API 613 | Horizontal | Manufacturer's Std | 1 x 100% | PROCESS DECK | - | - | - | - | - | - | - | - | - | - | 2.055 | 1.338 | 1.27 | 3.15 | 3.15 | 20171-MAN-83700-PR-DW-0001 | PART OF K-S71220 Skid | 3.15 | 3.15
- | 30-KS-3710 A/B | K-S71220 | 1st Stage VRU Compressor - Train A | MAN TURBO | Dry Screw Compressor | M30 | API 619 | Horizontal | ASTM A487 CA6NM | 1 x 100% | PROCESS DECK | 0.8 / 5 | 45 / 99 | FV / 10 | -29 / 150 | ­ | 11.2 MMSCFD | - | WET GAS | 2075 | 2285 | 13.11 | 4.2 | 5.3 | 72.795 | 82.71 | 20171-SPOG-83700-PR-DW-1193 / 20171-MAN-83700-PR-DW-0001 | i) PART OF K-S71220 Skid ii) Compressor Body Weight: 3.3 MT | 72.795 | 82.71
- | - | K-S71235 | 2nd Stage VRU Compressor - Train A | MAN TURBO | Dry Screw Compressor | M30 | API 619 | Horizontal | ASTM A487 CA6NM | 1 x 100% | PROCESS DECK | 3.6 / 14.4 | 45 / 99 | FV / 20 | -29 / 150 | - | 13.4 MMSCFD | - | WET GAS | - | - | - | - | - | - | - | 20171-SPOG-83700-PR-DW-1197 / 20171-MAN-83700-PR-DW-0001 | i) PART OF K-S71220 Skid ii) Compressor Body Weight: 2.5 MT | - | -
- | - | K-S71275 A/B | Noise Hood Fans | - | Fan | M30 | - | - | - | 2 x 100% | PROCESS DECK | - | - | - | - | - | - | - | Air | - | 2.5 | - | - | - | - | - | 20171-MAN-83700-PR-DW-0001 | PART OF K-S71220 Skid | - | -
- | 30-KS-3710 A/B | K-S71320 | 1st Stage VRU Compressor - Train B | MAN TURBO | Dry Screw Compressor | M30 | API 619 | Horizontal | ASTM A487 CA6NM | 1 x 100% | PROCESS DECK | 0.8 / 5 | 45 / 99 | FV / 10 | -29 / 150 | - | 11.2 MMSCFD | - | WET GAS | 2075 | 2285 | 13.11 | 4.2 | 5.3 | 72.795 | 82.71 | 20171-SPOG-83700-PR-DW-1200 / 20171-MAN-83700-PR-DW-0001 | i) PART OF K-S71320 Skid ii) Compressor Body Weight: 3.3 MT | 72.795 | 82.71
- | - | K-S71335 | 2nd Stage VRU Compressor - Train B | MAN TURBO | Dry Screw Compressor | M30 | API 619 | Horizontal | ASTM A487 CA6NM | 1 x 100% | PROCESS DECK | 3.6 / 14.4 | 45 / 99 | FV / 20 | -29 / 150 | - | 13.4 MMSCFD | - | WET GAS | - | - | - | - | - | - | - | 20171-SPOG-83700-PR-DW-1204 / 20171-MAN-83700-PR-DW-0001 | i) PART OF K-S71320 Skid ii) Compressor Body Weight: 2.5 MT | - | -
- | - | K-S71375 A/B | Noise Hood Fans | - | Fan | M30 | - | - | - | 2 x 100% | PROCESS DECK | - | - | - | - | - | - | - | Air | - | 2.5 | - | - | - | - | - | 20171-MAN-83700-PR-DW-0001 | PART OF K-S71320 Skid | - | -
- | - | P-S24190 A/B | Produced Water Pump | SPX | Centrifugal Pump | M30 | API 610 | Horizontal | API S-8 (SS316) | 2 x 100% | PROCESS DECK | Diff. pres.: 4.4 bar | 100 | FV / 12 | -29 / 150 | - | 28.6 m3/hr | - | - | 11.6 | 15 | 2 | 1.7 | 2.76 | 2.26 | 4 | 20171-SPOG-81100-PR-DW-1113 | - | 4.52 | 8
- | 30-PC-1210A/B & C/D | P-S62135 A/B | Crude Transfer Pump | SPX | Centrifugal Pump | M30 | API 610 | Horizontal | API S-8 (SS316) | 2 x 100% | PROCESS DECK | Diff. pres.: 6.5 bar | 100 | FV / 15 | -29 / 150 | - | 376.2 m3/hr | - | - | 91.5 | 110 | 2.6 | 2.15 | 2.76 | 3.25 | 4 | 20171-SPOG-81100-PR-DW-1112 | - | 6.5 | 8
- | 30-PC-3710 A/B & C/D | P-S71215 / 315 | 1st Stage VRU Compressor Condensate Pump | NETZCH | Progressive Cavity Pump | M30 | API 676 | - | SDSS | 2 x 100% | PROCESS DECK | Disch: 3.83 barg Diff.: 2.9 bar | 45 | FV / 10 | -5 / 150 | - | 45 m3/hr | - | - | 8 | 22 | 3.564 | 1.125 | 2.251 | 1.32 | 1.5 | 20171-SPOG-83700-PR-DW-1195 / 1201 | - | 2.64 | 3
- | - | P-S71260 A/B | Lube Oil Pump | - | Rotary Pump | M30 | - | Vertical | Cast Iron / Carbon Steel | 2 x 100% | PROCESS DECK | - | - | - | - | - | - | - | Lube Oil | 31.8 | 36 | - | - | - | 0.575 | 0.575 | 20171-MAN-83700-PR-DW-0001 | PART OF K-S71220 Skid | 1.15 | 1.15
- | - | P-S71360 A/B | Lube Oil Pump | - | Rotary Pump | M30 | - | Vertical | Cast Iron / Carbon Steel | 2 x 100% | PROCESS DECK | - | - | - | - | - | - | - | Lube Oil | 31.8 | 36 | - | - | - | 0.575 | 0.575 | 20171-MAN-83700-PR-DW-0001 | PART OF K-S71320 Skid | 1.15 | 1.15
- | - | S-S71270 A/B | Lube Oil Filters | - | Filter | M30 | ASME VIII Div I | Vertical | Carbon Steel | 2 x 100% | PROCESS DECK | - | - | - | - | - | - | - | Lube Oil | - | - | - | - | - | 0.32 | 0.32 | 20171-MAN-83700-PR-DW-0001 | PART OF K-S71220 Skid | 0.64 | 0.64
- | - | S-S71370 A/B | Lube Oil Filters | - | Filter | M30 | ASME VIII Div I | Vertical | Carbon Steel | 2 x 100% | PROCESS DECK | - | - | - | - | - | - | - | Lube Oil | - | - | - | - | - | 0.32 | 0.32 | 20171-MAN-83700-PR-DW-0001 | PART OF K-S71320 Skid | 0.64 | 0.64
- | - | T-S71240 | Lube Oil Tank | - | Atm Tank | M30 | - | Horizontal | SS 316L | 1 x 100% | PROCESS DECK | - | - | - | - | - | - | - | Lube Oil | - | - | - | - | - | - | - | 20171-MAN-83700-PR-DW-0001 | PART OF K-S71220 Skid | - | -
- | - | T-S71340 | Lube Oil Tank | - | Atm Tank | M30 | - | Horizontal | SS 316L | 1 x 100% | PROCESS DECK | - | - | - | - | - | - | - | Lube Oil | - | - | - | - | - | - | - | 20171-MAN-83700-PR-DW-0001 | PART OF K-S71320 Skid | - | -
- | - | V-S62115 | MP Separator | JORD B.V. | Pressure Vessel | M30 | ASME VIII Div I | Horizontal | DSS UNS 32205 | 1 x 100% | UPPER DECK | 5 | 50 | FV / 12 | -29 / 85 | 6.2 MMSCFD + 64,950 BPD | - | - | - | - | - | 10 | 3.2 | - | 26.1 | 82.9 | 20171-SPOG-81100-PR-DW-1108 | - | 26.1 | 82.9
- | 30-VS-1230A/B | V-S62130 | LP Separator | JORD B.V. | Pressure Vessel | M30 | ASME VIII Div I | Horizontal | DSS UNS 32205 | 1 x 100% | UPPER DECK | 1.24 | 100 | FV / 12 | -29 / 150 | 23.9 MMSCFD + 52,605 BOPD | - | - | - | - | - | 10 | 4 | - | 45.5 | 130.1 | 20171-SPOG-81100-PR-DW-1111 | - | 45.5 | 130.1
- | 30-VE-1240A/B | V-S62145 | ELECTROSTATIC COALESCER | FRAMES | Pressure Vessel | M30 | ASME VIII Div I | Vertical | DSS SS316L FOR INTERNALS & STEAM COIL | 1x100% | PROCESS DECK | 5 | 97.3 | FV/15 | -29/150 | 56,160 BOPD | - | - | - | 2 x 100% (80 kW each) | 2 x 100% (100 kW each) | 10.5 | 3.2 | - | 60 | 146 | 20171-SPOG-81200-PR-DW-1114 | - | 60 | 146
- | 30-VS-1110A/B | V-S62210 / 310 | HP Separator | JORD B.V. | Pressure Vessel | M30 | ASME VIII Div II | Horizontal | DSS UNS 32205 | 2 x 50% | UPPER DECK | 14 / 29 | 55 | FV / 35 | -40 / 85 | 44 MMSCFD + 38,180 B0PD + 30,395 BWPD (Each Train) | - | ­ | - | - | - | 14 | 3.5 | - | 63.5 | 177 | 20171-SPOG-81100-PR-DW-1106 / 1107 | - | 127 | 354
- | 30-VN-3710 A/B | V-S71210 / 310 | 1st Stage VRU Compressor Suction Scrubber | JORD B.V. | Pressure Vessel | M30 | ASME VIII Div I | Vertical | SS 316L | 2 x 100% | PROCESS DECK | 0.8 | 45 | FV / 12 | -29 / 120 | 14.2 MMSCFD + 5,341 BLPD | ­ | - | - | - | - | - | 1.7 | 3.9 | 6.75 | 11.35 | 20171-SPOG-83700-PR-DW-1192 / 1199 | - | 13.5 | 22.7
- | 30-VN-3711 A/B | V-S71230 / 330 | 2nd Stage VRU Compressor Suction Scrubber | JORD B.V. | Pressure Vessel | M30 | ASME VIII Div I | Vertical | SS 316L | 2 x 100% | PROCESS DECK | 3.7 | 43 | FV / 12 | -29 / 150 | 16.5 MMSCFD + 4,560 BLPD | - | - | - | - | - | - | 1.3 | 3.75 | 5.45 | 8.2 | 20171-SPOG-83700-PR-DW-1196 / 1203 | - | 10.9 | 16.4
- | - | V-S71245 | 1st stage Seal Oil Separator | - | Pressure Vessel | M30 | ASME VIII Div I | Vertical | - | 1 x 100% | PROCESS DECK | - | - | - | - | - | - | - | Seal oil | - | - | - | - | - | 0.3 | 0.3 | 20171-MAN-83700-PR-DW-0001 | PART OF K-S71220 Skid | 0.3 | 0.3
- | - | V-S71250 | 2nd stage Seal Oil Separator | - | Pressure Vessel | M30 | ASME VIII Div I | Vertical | - | 1 x 100% | PROCESS DECK | - | - | - | - | - | - | - | Seal oil | - | - | - | - | - | 0.3 | 0.3 | 20171-MAN-83700-PR-DW-0001 | PART OF K-S71220 Skid | 0.3 | 0.3
- | - | V-S71345 | 1st stage Seal Oil Separator | - | Pressure Vessel | M30 | ASME VIII Div I | Vertical | - | 1 x 100% | PROCESS DECK | - | - | - | - | - | - | - | Seal oil | - | - | - | - | - | 0.3 | 0.3 | 20171-MAN-83700-PR-DW-0001 | PART OF K-S71320 Skid | 0.3 | 0.3
- | - | V-S71 350 | 2nd stage Seal Oil Separator | - | Pressure Vessel | M30 | ASME VIII Div I | Vertical | - | 1 x 100% | PROCESS DECK | - | - | - | - | - | - | - | Seal oil | - | - | - | - | - | 0.3 | 0.3 | 20171-MAN-83700-PR-DW-0001 | PART OF K-S71320 Skid | 0.3 | 0.3
MODULE M31
- | - | AM-S74201 | TURNING GEAR ELECTRIC MOTOR | BHGE | TURNING GEAR | M31 | - | Horizontal | - | - | PROCESS DECK | - | - | - | - | - | - | - | - | 5.5 (See Remarks) | 5.5 (See Remarks) | - | - | - | - | - | 20171-GECC-83600-PR-DW-1000 | Part of A-S74200 (Main Compressor Skid). | - | -
- | - | AM-S74301 | TURNING GEAR ELECTRIC MOTOR | BHGE | TURNING GEAR | M31 | - | Horizontal | - | - | PROCESS DECK | - | - | - | - | - | - | - | - | 5.5 (See Remarks) | 5.5 (See Remarks) | - | - | - | - | - | 20171-GECC-83600-PR-DW-1000 | Part of A-S74300 (Main Compressor Skid). | - | -
- | - | AM-S74401 | TURNING GEAR ELECTRIC MOTOR | BHGE | TURNING GEAR | M31 | - | Horizontal | - | - | PROCESS DECK | - | - | - | - | - | - | - | - | 5.5 (See Remarks) | 5.5 (See Remarks) | - | - | - | - | - | 20171-GECC-83600-PR-DW-1000 | Part of A-S74400 (Main Compressor Skid). | - | -
- | 54-KC-3610 A/B/C | A-S74200 | Booster/ Export Compressor Package - Train A | BHGE | SKID PACKAGE | M31 | API 617 | - | - | 1 x 50% | PROCESS DECK | - | - | - | - | - | - | - | - | 8103 | 9100 | 14.7 | 4.25 (See remarks) | 5.2 | 118.9 (See remarks) | 124.7 | 20171-SPOG-83600-PR-DW-1132 / 1162 20171-GECC-83600-PR-DW-1000 | i) Width specified includes lifting lug protusion from baseplate. ii) Weight excludes transportation beams weighting 2.6MT. | 118.9 (See remarks) | 124.7
- | 54-KC-3610 A/B/C | A-S74300 | Booster/ Export Compressor Package - Train B | BHGE | SKID PACKAGE | M31 | API 617 | - | - | 1 x 50% | PROCESS DECK | - | - | - | - | - | - | - | - | 8103 | 9100 | 14.7 | 4.25 (See remarks) | 5.2 | 118.9 (See remarks) | 124.7 | 20171-SPOG-83600-PR-DW-1132 / 1162 20171-GECC-83600-PR-DW-1000 | i) Width specified includes lifting lug protusion from baseplate. ii) Weight excludes transportation beams weighting 2.6MT. | 118.9 (See remarks) | 124.7
- | 54-KC-3610 A/B/C | A-S74400 | Booster/ Export Compressor Package - Train C | BHGE | SKID PACKAGE | M31 | API 617 | - | - | 1 x 50% | PROCESS DECK | - | - | - | - | - | - | - | - | 8103 | 9100 | 14.7 | 4.25 (See remarks) | 5.2 | 118.9 (See remarks) | 124.7 | 20171-SPOG-83600-PR-DW-1132 / 1162 20171-GECC-83600-PR-DW-1000 | i) Width specified includes lifting lug protusion from baseplate. ii) Weight excludes transportation beams weighting 2.6MT. | 118.9 (See remarks) | 124.7
- | A-S77100 | A-S77100 | Export Gas Metering Skid | EMERSON | Metering Skid | M31 | - | - | LTCS (NACE) | 1 x 100% | UPPER DECK | 107 | 35 / 55 | FV / 130 | -40 / 120 | 118 MMSCFD | - | - | - | - | - | 15 | 3 | 3.4 | 22.3 | 22.3 | 20171-SPOG-83600-PR-DW-1171 | - | 22.3 | 22.3
- | 54-AY-6210 | E-S74110 | Start-up Gas Cooler | HEATEC JIETONG | Shell & Tube | M31 | ASME VIII Div I / TEMA R / API 660 | Horizontal | Shell: CS + 3 mm CA Tubes: DSS | 1 x 100% | UPPER DECK | Shell Side: 5.0 Tube Side: 13 | Shell Side: 32 / 60 Tube Side: 69.5 / 38 | Shell Side: FV / 27 Tube Side: FV / 35 | Shell Side: -29 / 90 Tube Side: -40 / 150 | 59,690 kg/hr | - | 1705 | - | - | - | 6.1 | 1.75 | - | 52.5 | 75 | 20171-SPOG-83600-PR-DW-1122 | - | 52.5 | 75
- | 31-HE-3910A/B | E-S74200 A/B | LUBE OIL COOLER | BHGE / Sondex/ Alfa Laval | Plate & Frame | M31 | ASME VIII Div I / API 662 | Vertical | SS 316 | 2 x 100% | PROCESS DECK | Oil Side: 9 Water Side: 5 | Oil Side: 70 Water Side: 32-36 | Oil Side: 12 Water Side: 14 | Oil Side: 100 Water Side: 100 | Oil Side: 15.48 Water Side: 9.66 | - | - | LUBE OIL | - | - | - | - | - | - | - | 20171-GECC-83600-PR-DW-1000 | Part of A-S74200 (Main Compressor Skid) - LO Console | - | -
- | 54-HE-3610A/B/C | E-S74220 / 320 / 420 | Booster Compressor Discharge Cooler | HEATEC JIETONG | Shell & Tube | M31 | ASME VIII Div I / TEMA R / API 660 | Horizontal | Shell: CS + 3mm CA Tubes: DSS | 3 x 50% | UPPER DECK | Shell Side: 5 Tube Side: 42 | Shell Side: 32 / 60 Tube Side: 104 / 40 | Shell Side: FV / 14 Tube Side: FV / 48 | Shell Side: -29 / 90 Tube Side: -40 / 150 | - | - | 6,174.3 (Each Train) | ­ | ­ | ­ | 6.1 | 1.5 | ­ | 35.435 | 47.452 | 20171-SPOG-83600-PR-DW-1133 / 1136 / 1139 | - | 106.305 | 142.356
- | 31-HE-3620A/B/C | E-S74235 / 335 / 435 | Export Gas Compressor Discharge Cooler | HEATEC JIETONG | Shell & Tube | M31 | ASME VIII Div I / TEMA R / API 660 | Horizontal | Shell: CS + 3 mm CA Tubes: SS316L | 3 x 50% | UPPER DECK | Shell Side: 5.0 Tube Side: 108 | Shell Side: 32 / 60 Tube Side: 121 / 55 | Shell Side: FV / 30 Tube Side: FV / 130 | Shell Side: -29 / 90 Tube Side: -40 / 180 | - | - | 4,352.1 (EachTrain) | - | - | - | 6.1 | 0.75 | - | 21.2 | 22.3 | 20171-SPOG-83600-PR-DW-1163 / 1166 / 1169 | - | 63.599999999999994 | 66.9
- | 31-HE-3910A/B | E-S74300 A/B | LUBE OIL COOLER | BHGE / Sondex/ Alfa Laval | Plate & Frame | M31 | ASME VIII Div I / API 662 | Vertical | SS 316 | 2 x 100% | PROCESS DECK | Oil Side: 9 Water Side: 5 | Oil Side: 70 Water Side: 32 / 36 | Oil Side: 12 Water Side: 14 | Oil Side: 100 Water Side: 100 | Oil Side: 15.48 Water Side: 9.66 | - | - | LUBE OIL | - | - | - | - | - | - | - | 20171-GECC-83600-PR-DW-1000 | Part of A-S74300 (Main Compressor Skid) - LO Console | - | -
- | 31-HE-3910A/B | E-S74400 A/B | LUBE OIL COOLER | BHGE / Sondex/ Alfa Laval | Plate & Frame | M31 | ASME VIII Div I / API 662 | Vertical | SS 316 | 2 x 100% | PROCESS DECK | Oil Side: 9 Water Side: 5 | Oil Side: 70 Water Side: 32 / 36 | Oil Side: 12 Water Side: 14 | Oil Side: 100 Water Side: 100 | Oil Side: 15.48 Water Side: 9.66 | - | - | LUBE OIL | - | - | - | - | - | - | - | 20171-GECC-83600-PR-DW-1000 | Part of A-S74400 (Main Compressor Skid) - LO Console | - | -
- | 31-HE-3910A/B | H-S74200 | LUBE OIL HEATER | - | ELECTRIC HEATER | M31 | IEC / API 614 | Vertical | - | 1 x 100% | PROCESS DECK | - | - | - | - | - | - | - | LUBE OIL | 10 | 10 | - | - | - | - | - | 20171-GECC-83600-PR-DW-1000 | Part of A-S74200 (Main Compressor Skid) - LO Console | - | -
- | - | H-S74203 A/B/C | SEAL GAS HEATER | - | ELECTRIC HEATER | M31 | IEC | Vertical | - | 3 x 50% | PROCESS DECK | - | - | - | - | - | - | - | WET GAS | 5 (Remark ii) | 5 (Remark ii) | - | - | - | - | - | 20171-GECC-83600-PR-DW-1000 | i) Part of A-S74200 (Main Compressor Skid) - Seal Gas Console ii) Duty indicated is per heater, total 3 Units, 3x50% configuration, each with dedicated power supply. | - | -
- | 31-HE-3910A/B | H-S74300 | LUBE OIL HEATER | - | ELECTRIC HEATER | M31 | IEC / API 614 | Vertical | - | 1 x 100% | PROCESS DECK | - | - | - | - | - | - | - | LUBE OIL | 10 | 10 | - | - | - | - | - | 20171-GECC-83600-PR-DW-1000 | Part of A-S74300 (Main Compressor Skid) - LO Console | - | -
- | - | H-S74303 A/B/C | SEAL GAS HEATER | - | ELECTRIC HEATER | M31 | IEC | Vertical | - | 3 x 50% | PROCESS DECK | - | - | - | - | - | - | - | WET GAS | 5 (Remark ii) | 5 (Remark ii) | - | - | - | - | - | 20171-GECC-83600-PR-DW-1000 | i Part of A-S74300 (Main Compressor Skid) - Seal Gas Console ii) Duty indicated is per heater, total 3 Units, 3x50% configuration, each with dedicated power supply. | - | -
- | 31-HE-3910A/B | H-S74400 | LUBE OIL HEATER | - | ELECTRIC HEATER | M31 | IEC / API 614 | Vertical | - | 1 x 100% | PROCESS DECK | - | - | - | - | - | - | - | LUBE OIL | 10 | 10 | - | - | - | - | - | 20171-GECC-83600-PR-DW-1000 | Part of A-S74400 (Main Compressor Skid) - LO Console | - | -
- | - | H-S74403 A/B/C | SEAL GAS HEATER | - | ELECTRIC HEATER | M31 | IEC | Vertical | - | 3 x 50% | PROCESS DECK | - | - | - | - | - | - | - | WET GAS | 5 (Remark ii) | 5 (Remark ii) | - | - | - | - | - | 20171-GECC-83600-PR-DW-1000 | i) Part of A-S74400 (Main Compressor Skid) - Seal Gas Console ii) Duty indicated is per heater, total 3 Units, 3x50% configuration, each with dedicated power supply. | - | -
- | 31-HE-3910A/B | KG-S74215 | GEARBOX | BHGE / LUFKIN | GEARBOX | M31 | API 613 | Horizontal | Casing: S275-S355 J0 mini Gear: 18CrNiMo7-6 | - | PROCESS DECK | 1.5 | 55 | - | - | 12.6 | - | - | LUBE OIL | - | - | - | - | - | - | - | 20171-GECC-83600-PR-DW-1000 | Part of A-S74200 (Main Compressor Skid) | - | -
- | 31-HE-3910A/B | KG-S74315 | GEARBOX | BHGE / LUFKIN | GEARBOX | M31 | API 613 | Horizontal | Casing: S275-S355 J0 mini Gear: 18CrNiMo7-6 | - | PROCESS DECK | 1.5 | 55 | - | - | 12.6 | - | - | LUBE OIL | - | - | - | - | - | - | - | 20171-GECC-83600-PR-DW-1000 | Part of A-S74300 (Main Compressor Skid) | - | -
- | 31-HE-3910A/B | KG-S74415 | GEARBOX | BHGE / LUFKIN | GEARBOX | M31 | API 613 | Horizontal | Casing: S275-S355 J0 mini Gear: 18CrNiMo7-6 | - | PROCESS DECK | 1.5 | 55 | - | - | 12.6 | - | - | LUBE OIL | - | - | - | - | - | - | - | 20171-GECC-83600-PR-DW-1000 | Part of A-S74400 (Main Compressor Skid) | - | -
- | - | K-S74202 | MINERAL OIL VAPOUR SEPARATOR FAN | - | CENTRIFUGAL FAN | M31 | - | Horizontal | - | 1 x 100% | PROCESS DECK | - | - | - | - | 350 Nm3/hr | 350 Nm3/hr | - | LUBE OIL | 2.2 | 2.2 | - | - | - | - | - | 20171-GECC-83600-PR-DW-1000 | Part of A-S74200 (Main Compressor Skid) - LO Separator Console | - | -
- | - | K-S74203 | SEAL GAS BOOSTER | - | CENTRIFUGAL FAN | M31 | - | Vertical | - | 1 x 100% | PROCESS DECK | - | - | - | - | - | - | - | WET GAS | 4.9 | 5.5 | - | - | - | - | - | 20171-GECC-83600-PR-DW-1000 | Part of A-S74200 (Main Compressor Skid) - Seal Gas Console | - | -
- | 31-KC-3910A/B | K-S74215 | Booster Compressor A | BHGE | Centrifugal Compressor | M31 | API 617 | Barrel / Radial | CASING: ASTM A350 LF2 + SS Weld Overlay at Suction IMPELLER: VIRGO™38, ASTM A182 F22 SHAFT : A322 Type 4340 | - | PROCESS DECK | 12.8 / 42 | 30 / 104 | 135 | -46 / 180 | - | 83.24 MMSCFD (Each Train) | - | WET GAS | - | - | - | - | - | - | - | 20171-GECC-83600-PR-DW-1000 | i) Part of A-S74200 (Main Compressor Skid) | - | -
- | 31-KC-3620 A/B/C | K-S74230 | Export Gas Compressor A | BHGE | Centrifugal Compressor | M31 | API 617 | Barrel / Radial | CASING: ASTM A350 LF2 IMPELLER: VIRGO™38, ASTM A182 F22 SHAFT : A322 Type 4340 | - | PROCESS DECK | 36 / 108 | 30 / 121 | 135 | -46 / 180 | - | 68.31 MMSCFD (Each Train) | - | WET GAS | - | - | - | - | - | - | - | 20171-GECC-83600-PR-DW-1000 | i) Single Body and PART OF A-S74200 (Main Compressor Skid) | - | -
- | - | K-S74302 | MINERAL OIL VAPOUR SEPARATOR FAN | - | CENTRIFUGAL FAN | M31 | - | Horizontal | - | 1 x 100% | PROCESS DECK | - | - | - | - | 350 Nm3/hr | 350 Nm3/hr | - | LUBE OIL | 2.2 | 2.2 | - | - | - | - | - | 20171-GECC-83600-PR-DW-1000 | Part of A-S74300 (Main Compressor Skid) - LO Separator Console | - | -
- | - | K-S74303 | SEAL GAS BOOSTER | - | CENTRIFUGAL FAN | M31 | - | Vertical | - | 1 x 100% | PROCESS DECK | - | - | - | - | - | - | - | WET GAS | 4.9 | 5.5 | - | - | - | - | - | 20171-GECC-83600-PR-DW-1000 | Part of A-S74300 (Main Compressor Skid) - Seal Gas Console | - | -
- | 31-KC-3910A/B | K-S74315 | Booster Compressor B | BHGE | Centrifugal Compressor | M31 | API 617 | Barrel / Radial | CASING: ASTM A350 LF2 + SS Weld Overlay at Suction IMPELLER: VIRGO™38, ASTM A182 F22 SHAFT : A322 Type 4340 | - | PROCESS DECK | 12.8 / 42 | 30 / 104 | 135 | -46 / 180 | - | 83.24 MMSCFD (Each Train) | - | WET GAS | - | - | - | - | - | - | - | 20171-GECC-83600-PR-DW-1000 | i) Part of A-S74300 (Main Compressor Skid) | - | -
- | 31-KC-3910A/B | K-S74330 | Export Gas Compressor B | BHGE | Centrifugal Compressor | M31 | API 617 | Barrel / Radial | CASING: ASTM A350 LF2 IMPELLER: VIRGO™38, ASTM A182 F22 SHAFT : A322 Type 4340 | - | PROCESS DECK | 36 / 108 | 30 / 121 | 135 | -46 / 180 | - | 68.31 MMSCFD (Each Train) | - | WET GAS | - | - | - | - | - | - | - | 20171-GECC-83600-PR-DW-1000 | i) Single Body and PART OF A-S74300 (Main Compressor Skid) | - | -
- | - | K-S74402 | MINERAL OIL VAPOUR SEPARATOR FAN | - | CENTRIFUGAL FAN | M31 | - | Horizontal | - | 1 x 100% | PROCESS DECK | - | - | - | - | 350 Nm3/hr | 350 Nm3/hr | - | LUBE OIL | 2.2 | 2.2 | - | - | - | - | - | 20171-GECC-83600-PR-DW-1000 | Part of A-S74400 (Main Compressor Skid) - LO Separator Console | - | -
- | - | K-S74403 | SEAL GAS BOOSTER | - | CENTRIFUGAL FAN | M31 | - | Vertical | - | 1 x 100% | PROCESS DECK | - | - | - | - | - | - | - | WET GAS | 4.9 | 5.5 | - | - | - | - | - | 20171-GECC-83600-PR-DW-1000 | Part of A-S74400 (Main Compressor Skid) - Seal Gas Console | - | -
- | 31-KC-3910A/B | K-S74415 | Booster Compressor C | BHGE | Centrifugal Compressor | M31 | API 617 | Barrel / Radial | CASING: ASTM A350 LF2 + SS Weld Overlay at Suction IMPELLER: VIRGO™38, ASTM A182 F22 SHAFT : A322 Type 4340 | - | PROCESS DECK | 12.8 / 42 | 30 / 104 | 135 | -46 / 180 | - | 83.24 MMSCFD (Each Train) | - | WET GAS | - | - | - | - | - | - | - | 20171-GECC-83600-PR-DW-1000 | i) Part of A-S74400 (Main Compressor Skid) | - | -
- | 31-KC-3910A/B | K-S74430 | Export Gas Compressor C | BHGE | Centrifugal Compressor | M31 | API 617 | Barrel / Radial | CASING: ASTM A350 LF2 IMPELLER: VIRGO™38, ASTM A182 F22 SHAFT : A322 Type 4340 | - | PROCESS DECK | 36 / 108 | 30 / 121 | 135 | -46 / 180 | - | 68.31 MMSCFD (Each Train) | - | WET GAS | - | - | - | - | - | - | - | 20171-GECC-83600-PR-DW-1000 | i) Single Body and PART OF A-S74400 (Main Compressor Skid) | - | -
- | 31-HE-3910A/B | P-S74200 A/B | LUBE OIL PUMP | - | SCREW PUMP | M31 | API 676 | Vertical | - | 2 x 100% | PROCESS DECK | 9 | 70 / 80 | - | - | 26.82 | - | - | LUBE OIL | 19 (Remark ii) | 22 (Remark ii) | - | - | - | - | - | 20171-GECC-83600-PR-DW-1000 | i) Part of A-S74200 (Main Compressor Skid) - LO Console ii) Power (kW) required for standby pump only, main pump is driven by Gearbox. | - | -
- | 31-HE-3910A/B | P-S74300 A/B | LUBE OIL PUMP | - | SCREW PUMP | M31 | API 676 | Vertical | - | 2 x 100% | PROCESS DECK | 9 | 70 / 80 | - | - | 26.82 | - | - | LUBE OIL | 19 (Remark ii) | 22 (Remark ii) | - | - | - | - | - | 20171-GECC-83600-PR-DW-1000 | i) Part of A-S74300 (Main Compressor Skid) - LO Console ii) Power (kW) required for standby pump only, main pump is driven by Gearbox. | - | -
- | 31-HE-3910A/B | P-S74400 A/B | LUBE OIL PUMP | - | SCREW PUMP | M31 | API 676 | Vertical | - | 2 x 100% | PROCESS DECK | 9 | 70 /80 | - | - | 26.82 | - | - | LUBE OIL | 19 (Remark ii) | 22 (Remark ii) | - | - | - | - | - | 20171-GECC-83600-PR-DW-1000 | i) Part of A-S74400 (Main Compressor Skid) - LO Console ii) Power (kW) required for standby pump only, main pump is driven by Gearbox. | - | -
- | 31-HE-3910A/B | S-S74200 A/B | LUBE OIL FILTER | - | FILTER | M31 | ASME VIII Div I | Vertical | SS 316 | 2 x 100% | PROCESS DECK | 9 | 70 | 12 | 100 | 26.8 | - | - | LUBE OIL | - | - | - | - | - | - | - | 20171-GECC-83600-PR-DW-1000 | Part of A-S74200 (Main Compressor Skid) - LO Console | - | -
- | - | S-S74202 A/B | SECONDARY SEAL GAS FILTER | - | FILTER | M31 | ASME VIII Div I | Vertical | SS 316 | 2 x 100% | PROCESS DECK | 14 | 80 | 5.5 - 8 | 40 | 40 sm3/hr | - | - | NITROGEN | - | - | - | - | - | - | - | 20171-GECC-83600-PR-DW-1000 | Part of A-S74200 (Main Compressor Skid) - Seal Gas Console | - | -
- | 31-HE-3910A/B | S-S74203 | MINERAL OIL VAPOUR SEPARATOR SKID | - | Tank | M31 | - | Vertical | - | 1 x 100% | PROCESS DECK | -0.2 kPaG | < 60 | - | - | - | - | - | LUBE OIL | - | - | - | - | - | - | - | 20171-GECC-83600-PR-DW-1000 | Part of A-S74200 (Main Compressor Skid) - LO Separator Console | - | -
- | - | S-S74203 A/B | PRIMARY SEAL GAS FILTER | - | FILTER | M31 | ASME VIII Div I | Vertical | SS 316 | 2 x 100% | PROCESS DECK | 109 | 133.8 | 135 | 180 | 3.8 sm3/hr | - | - | WET GAS | - | - | - | - | - | - | - | 20171-GECC-83600-PR-DW-1000 | Part of A-S74200 (Main Compressor Skid) - Seal Gas Console | - | -
- | 31-HE-3910A/B | S-S74300 A/B | LUBE OIL FILTER | - | FILTER | M31 | ASME VIII Div I | Vertical | SS 316 | 2 x 100% | PROCESS DECK | 9 | 70 | 12 | 100 | 26.8 | - | - | LUBE OIL | - | - | - | - | - | - | - | 20171-GECC-83600-PR-DW-1000 | Part of A-S74300 (Main Compressor Skid) - LO Console | - | -
- | - | S-S74302 A/B | SECONDARY SEAL GAS FILTER | - | FILTER | M31 | ASME VIII Div I | Vertical | SS 316 | 2 x 100% | PROCESS DECK | 14 | 80 | 5.5 / 8 | 40 | 40 sm3/hr | - | - | NITROGEN | - | - | - | - | - | - | - | 20171-GECC-83600-PR-DW-1000 | Part of A-S74300 (Main Compressor Skid) - Seal Gas Console | - | -
- | 31-HE-3910A/B | S-S74303 | MINERAL OIL VAPOUR SEPARATOR SKID | - | Tank | M31 | - | Vertical | - | 1 x 100% | PROCESS DECK | -0.2 kPaG | < 60 | - | - | - | - | - | LUBE OIL | - | - | - | - | - | - | - | 20171-GECC-83600-PR-DW-1000 | Part of A-S74300 (Main Compressor Skid) - LO Separator Console | - | -
- | - | S-S74303 A/B | PRIMARY SEAL GAS FILTER | - | FILTER | M31 | ASME VIII Div I | Vertical | SS 316 | 2 x 100% | PROCESS DECK | 109 | 133.8 | 135 | 180 | 3.8 sm3/hr | - | - | WET GAS | - | - | - | - | - | - | - | 20171-GECC-83600-PR-DW-1000 | Part of A-S74300 (Main Compressor Skid) - Seal Gas Console | - | -
- | 31-HE-3910A/B | S-S74400 A/B | LUBE OIL FILTER | - | FILTER | M31 | ASME VIII Div I | Vertical | SS 316 | 2 x 100% | PROCESS DECK | 9 | 70 | 12 | 100 | 26.8 | - | - | LUBE OIL | - | - | - | - | - | - | - | 20171-GECC-83600-PR-DW-1000 | Part of A-S74400 (Main Compressor Skid) - LO Console | - | -
- | - | S-S74402 A/B | SECONDARY SEAL GAS FILTER | - | FILTER | M31 | ASME VIII Div I | Vertical | SS 316 | 2 x 100% | PROCESS DECK | 14 | 80 | 5.5 - 8 | 40 | 40 sm3/hr | - | - | NITROGEN | - | - | - | - | - | - | - | 20171-GECC-83600-PR-DW-1000 | Part of A-S74400 (Main Compressor Skid) - Seal Gas Console | - | -
- | 31-HE-3910A/B | S-S74403 | MINERAL OIL VAPOUR SEPARATOR SKID | - | Tank | M31 | - | Vertical | - | 1 x 100% | PROCESS DECK | -0.2 kPaG | < 60 | - | - | - | - | - | LUBE OIL | - | - | - | - | - | - | - | 20171-GECC-83600-PR-DW-1000 | Part of A-S74400 (Main Compressor Skid) - LO Separator Console | - | -
- | - | S-S74403 A/B | PRIMARY SEAL GAS FILTER | - | - | M31 | ASME VIII Div I | Vertical | SS 316 | 2 x 100% | PROCESS DECK | 109 | 133.8 | 135 | 180 | 3.8 sm3/hr | - | - | WET GAS | - | - | - | - | - | - | - | 20171-GECC-83600-PR-DW-1000 | Part of A-S74400 (Main Compressor Skid) - Seal Gas Console | - | -
- | 31-HE-3910A/B | T-S74200 | LUBE OIL RESERVOIR | - | Atm Tank | M31 | API 614 | Vertical | SS 316 | 1 x 100% | PROCESS DECK | ATM | 70 | Atm | 100 | - | - | - | LUBE OIL | - | - | - | - | - | - | - | 20171-GECC-83600-PR-DW-1000 | Part of A-S74200 (Main Compressor Skid) - LO Console | - | -
- | 31-HE-3910A/B | T-S74300 | LUBE OIL RESERVOIR | - | Atm Tank | M31 | API 614 | Vertical | SS 316 | 1 x 100% | PROCESS DECK | ATM | 70 | Atm | 100 | - | - | - | LUBE OIL | - | - | - | - | - | - | - | 20171-GECC-83600-PR-DW-1000 | Part of A-S74300 (Main Compressor Skid) - LO Console | - | -
- | 31-HE-3910A/B | T-S74400 | LUBE OIL RESERVOIR | - | Atm Tank | M31 | API 614 | Vertical | SS 316 | 1 x 100% | PROCESS DECK | ATM | 70 | Atm | 100 | - | - | - | LUBE OIL | - | - | - | - | - | - | - | 20171-GECC-83600-PR-DW-1000 | Part of A-S74400 (Main Compressor Skid) - LO Console | - | -
- | 54-VN-3630 | V-S74105 | Safety KOD | JORD B.V. | Pressure Vessel | M31 | ASME VIII Div I | Vertical | LTCS + SS316L Cladding | 1 x 100% | UPPER DECK | 13 | 30 | FV / 35 | -40 / 85 | 156 MMSCFD + 5,239 BLPD | - | - | - | - | - | - | 1.7 | 4.75 | 16.3 | 20.45 | 20171-SPOG-83600-PR-DW-1121 | - | 16.3 | 20.45
- | 54-VN-3610A/B/C | V-S74210 / 310 / 410 | Booster Compressor Suction Scrubber | JORD B.V. | Pressure Vessel | M31 | ASME VIII Div I | Vertical | LTCS + SS316L Cladding | 3 x 50% | PROCESS DECK | 12.8 | 30 | FV / 35 | -40 / 85 | 78.4 MMSCFD | - | - | - | - | - | - | 1.3 | 3.2 | 7.3 | 8.95 | 20171-SPOG-83600-PR-DW-1131 / 1134 / 1137 | - | 21.9 | 26.849999999999998
- | 31-VN-3620A/B/C | V-S74225 / 325 / 425 | Export Gas Compressor Suction Scrubber | JORD B.V. | Pressure Vessel | M31 | ASME VIII Div I | Vertical | LTCS + SS316L Cladding | 3 x 50% | PROCESS DECK | 36 | 30 | FV / 70 | -40 / 120 | 59.8 MMSCFD | - | - | - | - | - | - | 1 | 2.7 | 6.5 | 6.9 | 20171-SPOG-83600-PR-DW-1161 / 1164 / 1167 | - | 19.5 | 20.700000000000003
MODULE M40
- | A-S24000 | A-S24000 | Produced Water Treatment Package | - | Skid | M40 | - | - | - | 1 x 100% | PROCESS DECK | - | - | - | - | - | - | - | - | - | - | - | - | - | - | - | 20171-VM40-81600-PR-DW-0001 | Part of M40 Module | - | -
- | E-S24105 | E-S24105 | Degasser Inlet Heater | - | Shell & Tube | M40 | ASME VIII Div I / TEMA R / API 660 | Horizontal | Shell: CS +3mmCA; Tube: SS316 / SS316 L (NACE) | 1 x 100% | UPPER DECK | Shell Side: 4.5 / 4 ; Tube Side: 2.49 / 1.49 | Shell Side: 220 / 120; Tube Side: 56.97 / 72.6 | FV / 11 | 0 / 275 | - | - | 6136 kW | - | - | - | 7.44 (OAL) | 0.7 | - | 4.35 | 7.223 | 20171-VM40-81600-PR-DW-0001 | Part of M40 Module | 4.35 | 7.223
- | E-S24150 A/B | E-S24150 A/B | Produced Water Coolers | - | Plate & Frame | M40 | ASME VIII Div I / API 662 | - | Plate: Titanium Frame : CS +3mmCA | 2 x 100% | UPPER DECK | Hot Side: 9.2 / 8.5 Cold Side: 5 / 4.5 | Hot Side: 70.33 / 40 Cold Side: 32 / 60 | Hot Side: FV / 14; Cold Side: FV / 14 | Hot Side: 0 / 120; Cold Side: 0 / 120 | - | - | 11718.6 | - | - | - | 2.6 (L) | 0.63 (W) | 1.69 (H) | 1.64 | 2.125 | 20171-VM40-81600-PR-DW-0001 | Part of M40 Module | 3.28 | 4.25
- | 40-HP-6730 A/B/C | E-S25120A/B/C | Cooling Water / Sea Water Exchanger | - | Plate & Frame | M40 | API 662 / ASME VIII Div I | Horizontal | Plate Titanium Frame :CS + 3mm CA | 3 x 50% | UPPER DECK | 7 .3/ 7 (Hot side), 6 / 5.3 (Cold Side) | 52 / 32 (Hot Side), 27 / 40 (Cold Side) | Hot and Cold: FV / 18 | 0 / 90 (Hot & Cold Side) | - | - | 30624 kW (Each) | - | - | - | 6.23 (L) | 1.1 (W) | 2 (H) | 7.684 | 10.221 | 20171-VM40-81600-PR-DW-0001 | Part of M40 Module | 23.052 | 30.663
- | - | E-S39120 | Heating Medium Trim Cooler | - | Air Cooler - Forced Draft | M40 | API 661 / ASME VIII Div I | - | Tube/Header Box: CS + 3mm CA; FIN: Aluminium | 1 x 100% | PSV DECK | 5 | (IN/OUT): 220/120 | FV / 11 | 0 / 275 | - | - | 2200 kW | - | 5 | 7.5 (EACH) | 8.68 (OAL) | 3.96 (OAW) | 4.06 (OAH) | 10.24 | 10.647 | 20171-VM40-81600-PR-DW-0001 | Part of M40 Module | 10.24 | 10.647
- | P-S24115 A/B | P-S24115 A/B | Hydrocyclone Feed Pumps | - | Centrifugal Pump | M40 | API 610 | - | Body: CS (NACE)+3mm CA; Impeller: SS316L (NACE) | 2 x 100% | PROCESS DECK | Disc.Pr:9.8 barg; Diff Pr: 7.6 bar | 62 / 70 | FV / 12 | 0 / 120 | - | 332.2 m3/hr | - | - | 92.38 (Hydraulic Power) | 132 | 2.65 | 1.85 | 3.0208 | 3.49 | 4.071 | 20171-VM40-81600-PR-DW-0001 | Part of M40 Module | 6.98 | 8.142
- | P-S24120 A/B | P-S24120 A/B | Degasser Oil Recovery Pumps | - | Centrifugal Pump | M40 | API 610 | - | Body: CS (NACE)+3mm CA; Impeller: SS316L (NACE) | 2 x 100% | PROCESS DECK | Disc.Pr:11 barg; Diff Pr: 8.99 bar | 62 / 70 | FV / 15 | 0 / 120 | - | 34.2 m3/hr | - | - | 25.92 (Hydraulic Power) | 30 | 2.1 | 1.75 | 3.02 | 2.036 | 2.321 | 20171-VM40-81600-PR-DW-0001 | Part of M40 Module | 4.072 | 4.642
- | P-S24135 A/B | P-S24135 A/B | IGF Produced Water Pump | - | Centrifugal Pump | M40 | API 610 | - | Body: CS (NACE)+3mm CA; Impeller: SS316L (NACE) | 2 x 100% | PROCESS DECK | Disc.Pr:9.2 barg; Diff Pr: 7.977 bar | 62 / 70 | FV / 12 | 0 / 120 | - | 400 m3/hr | - | - | 112 (Hydraulic Power) | 132 | 2.65 | 1.85 | 3.035 | 3.491 | 4.072 | 20171-VM40-81600-PR-DW-0001 | Part of M40 Module | 6.982 | 8.144
- | P-S24145 A/B | P-S24145 A/B | IGF Skimmed Oil Pumps | - | Centrifugal Pump | M40 | API 610 | - | Body: CS (NACE)+3mm CA; Impeller: SS316L (NACE) | 2 x 100% | MEZZANINE DECK | Disc.Pr:7 barg; Diff Pr: 6.09 bar | 62 / 70 | FV / 12 | 0 / 120 | - | 25 m3/hr | - | - | 10.17 (Hydraulic Power) | 15 | 2 | 1.5 | 2.968 | 1.494 | 1.664 | 20171-VM40-81600-PR-DW-0001 | Part of M40 Module | 2.988 | 3.328
- | - | P-S24160A/B | Reverse Demulsifier Injection Pumps | - | - | M40 | API 675 | - | SS 316L | 2 x 100% | PROCESS DECK | Disc.Pr:5 barg; Diff Pr: 5 bar | AMB | 10 | 0 / 80 | - | 7.7(L/hr) | - | - | 0.1 | 0.37 | 0.227 | 0.29 | 0.6 | 0.05 | 0.06 | 20171-VM40-81600-PR-DW-0001 | Part of M40 Module | 0.1 | 0.12
- | - | P-S24170A/B | Scale Inhibitor Injection Pumps | - | PD Pumps - Diaphragm type | M40 | API 675 | - | SS 316L | 2 x 100% | PROCESS DECK | Disc.Pr:5 barg; Diff Pr: 5 bar | AMB | 10 | 0 / 80 | - | 4(L/hr) | - | - | 0.1 | 0.37 | 0.227 | 0.29 | 0.6 | 0.05 | 0.06 | 20171-VM40-81600-PR-DW-0001 | Part of M40 Module | 0.1 | 0.12
- | 40-PC-6720 A/B/C | P-S25110 A/B/C | Cooling Water Circulation Pump | - | Centrifugal Pump | M40 | API 610 | - | Body: CS + 3mm CA; Impeller: SS316L | 3 x 50% | PROCESS DECK | Disc.Pr:9.1 barg; Diff Pr: 5.1 bar | 52 | FV / 14 | 0 / 90 | - | 1430 m3/hr (EACH) | - | - | 253 | 280 | 4.92 | 2.205 | 2.28 | 7.9433 | 8.1833 | 20171-VM40-81600-PR-DW-0001 | Part of M40 Module | 23.8299 | 24.549899999999997
- | 40-PC-6630 A/B | P-S39110 A/B/C | Heating Medium Circulation Pump | - | Centrifugal Pump | M40 | API 610 | - | Casing: CS + 3mm CA; Impeller: SS316L | 3 x 50% | PROCESS DECK | Disc.Pr:8 barg; Diff Pr: 6 bar | 120 / 140 | FV / 11 | 0 / 275 | - | 385 m3/hr (EACH) | - | - | 84.6 | 110 | 2.98 | 1.8 | 3.20 | 3.6 | 3.64 | 20171-VM40-81600-PR-DW-0001 | Part of M40 Module | 10.8 | 10.92
- | - | S-S22105 A/B/C | Sea Water Filter | - | Automatic Backwash Filter | M40 | ASME VIII Div I | Vertical | Body: CS+3mm CA+Rubber lining; Internals: SDSS 32750 (EPOXY Coating) | 3 x 50% | UPPER DECK | 6 / 7 | 19 / 27 | FV / 18 | 0 / 80 | 2,090 (EACH) | - | - | - | 0.15 | 0.3 | - | 0.71 (OD) | 3.44 (OAH) | 2.4709 | 2.9548 | 20171-VM40-81600-PR-DW-0001 | Part of M40 Module | 7.412699999999999 | 8.8644
- | 40-FC-6740 | S-S25115 | Cooling Medium Slip Stream Filter | - | Filter | M40 | ASME VIII Div I | Vertical | Body: CS+3mm CA; Internals: SS316L | 1 x 100% | UPPER DECK | 9.1 | 52 | FV / 14 | 0 / 90 | 286 | - | - | - | - | - | - | 0.43 I/D | 2.72 (T/F) | 0.788 | 0.9065 | 20171-VM40-81600-PR-DW-0001 | Part of M40 Module | 0.788 | 0.9065
- | 40-FC-6640 | S-S39115 | Heating Medium Slip Stream Filter | - | Filter | M40 | ASME VIII Div I | Vertical | Body: CS+3mm CA; Internals: SS316L | 1 x 100% | UPPER DECK | 8 | 120 / 140 | FV / 11 | 0 / 275 | 77 | - | - | - | - | - | - | 0.381 I/D | 1.905 (T/F) | 0.674 | 0.7294 | 20171-VM40-81600-PR-DW-0001 | Part of M40 Module | 0.674 | 0.7294
- | - | T-S24155 | Reverse Demulsifier Storage Tank | - | ATM Tank | M40 | Roark and Young | - | SS 316L | 1 x 100% | PROCESS DECK | ATM | AMB | FOW + 0.07 barg | 0 / 80 | - | - | - | - | - | - | 1.6 | 2.5 | 2.1 | 5.4 | 17.3 | 20171-VM40-81600-PR-DW-0001 | Part of M40 Module | 5.4 | 17.3
- | - | T-S24165 | Scale Inhibitor Storage Tank | - | ATM Tank | M40 | Roark and Young | - | SS 316L | 1 x 100% | PROCESS DECK | ATM | AMB | FOW + 0.07 barg | 0 / 80 | - | - | - | - | - | - | 0.95 | 2.5 | 2.1 | - | - | 20171-VM40-81600-PR-DW-0001 | Part of M40 Module | - | -
- | V-S24110 | V-S24110 | Produced Water Degasser | - | Pressure Vessel | M40 | ASME VIII Div I | Horizontal | Body: CS(NACE) + 3mm CA + Epoxy Coating Internals: SS316L (NACE) | 1 x 100% | UPPER DECK | 1.49 | 62 / 70 | FV / 10 | 0 / 120 | 332.2 | - | - | - | - | - | 10 (T/T) | 3 (ID) | - | 20.5377 | 59.4354 | 20171-VM40-81600-PR-DW-0001 | Part of M40 Module | 20.5377 | 59.4354
- | V-S24125 A/B | V-S24125 A/B | Produced Water Hydrocyclone | - | Hydrocyclone | M40 | ASME VIII Div I | Horizontal | Body: CS(NACE) + 3mm CA; Liners: DSS (NACE) | 2 x 100% | UPPER DECK | 8 | 62 / 70 | FV / 12 | 0 / 120 | 332.2 | - | - | - | - | - | 1.00 (F/F) | 0.74 (ID) | - | 2.0886 | 2.3927 | 20171-VM40-81600-PR-DW-0001 | Part of M40 Module | 4.1772 | 4.7854
- | V-S24130 | V-S24130 | IGF Vessel | - | Pressure Vessel | M40 | ASME VIII Div I | Vertical | Body: CS(NACE) + 3mm CA + Epoxy Coating Internals : SS 316L (NACE) | 1 x 100% | UPPER DECK | 0.5 | 62 / 70 | FV / 12 | 0 / 120 | 400 | - | - | - | - | - | 5.1 (T/T) | 2.2 (ID) | - | 11.812 | 28.402 | 20171-VM40-81600-PR-DW-0001 | Part of M40 Module | 11.812 | 28.402
- | 40-VB-6710 | V-S25105 | Cooling Water Expansion Vessel | - | Pressure Vessel | M40 | ASME VIII Div I | Horizontal | Body: CS+3mm CA+EPOXY Coating, Internals: SS316L | 1 x 100% | PSV DECK | 2.4 | 32/52 | FV / 14 | 0 / 90 | - | - | - | - | - | - | 5 (T/T) | 2 (I/D) | - | 7.5687 | 23.8022 | 20171-VM40-81600-PR-DW-0001 | Part of M40 Module | 7.5687 | 23.8022
- | 40-VB-6620 | V-S39105 | Heating Medium Expansion Vessel | - | Pressure Vessel | M40 | ASME VIII Div I | Horizontal | Body: CS+3mm CA | 1 x 100% | PSV DECK | 0.9 | 120 / 140 | FV / 11 | 0 / 275 | - | - | - | - | - | - | 5.5 | 2.3 | - | 9.28 | 33 | 20171-VM40-81600-PR-DW-0001 | Part of M40 Module | 9.28 | 33
MODULE M51
- | 51­AY­5900 | A-S18120 | Nitrogen Generation Unit | Membrane Type (Heatless) | - | M51 | - | - | SS 316L | 1 x 100% | UPPER DECK | 7 / 9.5 @ Inlet | 30 / 40 @ Inlet | FV / 14 | 0 / 80 | 814 Sm3/hr @ Inlet, 255 Sm3/hr @ Outlet | - | - | Instrument Air / Nitrogen | - | - | 5.6 | 2 | 2.3 | 5 | 12 | 20171-VM51-85300-PR-DW-0001 SHT 32 OF 37 | [INCLUDED IN MODULE WEIGHT] | 5 | 12
- | 51-AY-5920 | A-S18125 | Nitrogen Intensifier + Bottle Rack | - | - | M51 | - | - | Manganese Steel | 1 x 100% | PROCESS DECK | 200 | 30 / 40 | 300 | 0 / 80 | 16 x 50 liters bottle | - | - | Nitrogen | - | - | 2.075 | 0.95 | 2.2 | 4.531 | 4.663 | 20171-VM51-85300-PR-DW-0001 SHT 32 OF 37 | [INCLUDED IN M51 MODULE WEIGHT] High Pressure nitrogen quads will be connected to nitrogen bottle rack with PRV. | 4.531 | 4.663
- | - | A-S21110 A/B | Wash Water Membrane Single Stage Train A/B | - | Reverse Osmosis Membrane | M51 | ASME X | - | Membrane Housing-FRP Membrane -Polyamide | 2 x 100% | UPPER DECK | Inlet:65-75 barg Permeate outlet:8 barg | 19 / 27 | 82.5 | 0 / 60 | Inlet :49.75 m3/hr Permeate Outlet 19.9 m3/hr | - | - | Wash Water | - | - | 7.03 | 0.97 | 2.415 | 1.812 | 4.062 | 20171-VM51-85300-PR-DW-0001 SHT 16 OF 37 20171-VM51-85300-PR-DW-0001 SHT 17 OF 37 | i) Part of M51 Module [INCLUDED IN MODULE WEIGHT] ii) System design temperature is 60degC. Membrane Design temperature is 45degC. Membrane will deteriorate beyond this temperature. | - | -
- | 52-VZ-5310A/B/C/D/E | A-S22140 A/B/C | Sulphate Removal 1st Stage & 2nd Stage Train A/B/C | - | Thin Film Composite Type | M51 | ASME X | Horizontal | Membrane Housing-FRP Membrane -Polyamide | 3 X 50% | UPPER DECK | Inlet:17.6 -30 barg Permeate outlet:1.8 barg | 19 / 27 | 41.3 | 0 / 60 | INLET: 247.76 m3/hr (EACH); PERMEATE OUTLET : 185.82 m3/hr (EACH) | - | - | Low Sulphate Sea Water | - | - | 7.162 | 2.452 | 3.225 | 7.95 | 18.6 | 20171-VM51-85300-PR-DW-0001 SHT 10 OF 37 20171-VM51-85300-PR-DW-0001 SHT 11 OF 37 20171-VM51-85300-PR-DW-0001 SHT 12 OF 37 | i) Part of M51 Module [INCLUDED IN MODULE WEIGHT] ii) During normal operation 3x33% configuration and during CIP 3x50% configuration iii) The given SRU membrane flowrate is for 3 x 50% configuration. iv) System design temperature is 60degC. Membrane Design temperature is 45degC. Membrane will deteriorate beyond this temperature. | 23.85 | 55.800000000000004
- | - | E-S21115 | Wash Water Heater | - | Shell & Tube | M51 | ASME VIII Div I / TEMA R / API 660 | - | CS+3mm CA (Shell side); DSS (Tube side) | 1 x 100% | UPPER DECK | Shell Side : 4.5 / 4 Tube Side: 8 /7.5 | Shell Side:220 / 120 Tube Side: 19 / 100 | Shell Side: FV / 11 Tube Side: FV / 11 | Shell Side: 0 / 275 Tube Side: 0 / 275 | - | - | 1885.2 | Hot Oil / Water | - | - | 7.01 (OAL) | 0.45 (ID) | - | 1.686 | 2.505 | 20171-VM51-85300-PR-DW-0001 SHT 18 OF 37 | Part of M51 Module [INCLUDED IN MODULE WEIGHT] | 3.372 | 5.01
- | - | H-S22100 | CIP Membrane Cleaning Heater | - | Immersion Heater | M51 | ASME VIII Div I | Horizontal | SS 316L | 1 x 100% | UPPER DECK | ATM | 35 | 3.5 | 0 / 80 | - | - | - | Chemical (Acid/Alkali) | - | 215 | 4.2162 | 0.9 | 0.712 | 0.235 | 0.235 | 20171-VM51-85300-PR-DW-0001 SHT 19 OF 37 | Part of M51 Module [INCLUDED IN MODULE WEIGHT] | 0.235 | 0.235
- | - | M-S22001 A/B | Eductor | - | Ejectors | M51 | - | - | Aluminium Bronze | 2 x 100% | WEATHER DECK | 71.3mbar @ 19oC, 90mbar @ 27oC | 19 / 27 | FV / 1 | 0 / 60 | - | - | - | Seawater | - | - | 0.587 | 0.2 | 0.2 | 0.024 | 0.0288 | 20171-VM51-85300-PR-DW-0001 SHT 8 OF 37 | Part of M51 Module and Vacuum Pump Skid [INCLUDED IN MODULE WEIGHT] | 0.048 | 0.0576
- | - | M-S22004 A/B | Mixer | - | Impeller Type | M51 | - | Vertical | SDSS | 2 x 50% | PROCESS DECK | ATM | AMB | N/A | 0 / 60 | - | - | - | Backwash Water | - | 0.55 | - | 0.28 | 4.2 | 0.145 | 0.145 | 20171-VM51-85300-PR-DW-0001 SHT 20 OF 37 | Part of M51 Module [INCLUDED IN MODULE WEIGHT] | 0.145 | 0.145
- | - | P-S21105 A/B | Wash Water Booster Pumps | - | Centrifugal Pump | M51 | API 610 | - | SDSS | 2 x 100% | UPPER DECK | Disc.Pr:78 barg; Diff.Pr:46.47 bar | 19 / 27 | 82.5 | 0 / 80 | 49.75 m3/hr | - | - | Treated Sea Water | 112 | 132 | 3.5 | 1.395 | 1.215 | 3.892 | 5.202 | 20171-VM51-85300-PR-DW-0001 SHT 15 OF 37 | Part of M51 Module [INCLUDED IN MODULE WEIGHT] | 7.784 | 10.404
- | - | P-S22001 A/B | UF Back Wash Pump | - | Centrifugal pump | M51 | API 610 | Horizontal | SDSS | 2 x 100% | PROCESS DECK | Disc.Pr:6.19 barg; Diff.Pr:5.922 bar | 19 / 27 | 9.5 | 0 / 80 | 430 m3/hr | - | - | Filtered Sea Water | 92.9 | 110 | 2.9 | 1.536 | 1.27 | 2.454 | 3.075 | 20171-VM51-85300-PR-DW-0001 SHT 6 OF 37 | Part of M51 Module [INCLUDED IN MODULE WEIGHT] | 4.908 | 6.15
- | 52­PC­6380A/B | P-S22002 A/B | SRU Feed Pump | - | Centrifugal Pump | M51 | API 610 | Horizontal | SDSS | 2 x 100% | PROCESS DECK | Disc.Pr:33.775 barg; Diff.Pr:34.26 bar | 19 / 27 | 41.3 | 0 / 80 | 550.71 m3/hr | - | - | Seawater | 759.2 | 840 | 6.05 | 2.405 | 3.38 | 14.108 | 14.458 | 20171-VM51-85300-PR-DW-0001 SHT 9 OF 37 | i) Part of M51 Module [INCLUDED IN MODULE WEIGHT] ii) Vibration monitoring system (VTMS) is applicable for SRU feed pumps | 28.216 | 28.916
- | 52­PC­6320A/B | P-S22003 A/B | Vacuum Pump | - | Liquid Ring Pump | M51 | API 681 | - | Aluminium Bronze / Monel Shaft | 2 x 100% | WEATHER DECK | Disc.Pr:ATM; Diff.Pr:0.94225 bara | 19 / 27 | FV / 1 | 0 / 60 | 593 m3/hr | - | - | Air + Water vapour | 30 | 37 | 2.612 | 0.75 | 1.169 | 1.51 | 1.56 | 20171-VM51-85300-PR-DW-0001 SHT 8 OF 37 | Part of M51 Module [INCLUDED IN MODULE WEIGHT] | 3.02 | 3.12
- | - | P-S22100 A/B | CIP Membrane Cleaning Pump | - | Centrifugal pump | M51 | API 610 | Horizontal | SS 316 | 2 x 100% | PROCESS DECK | Disc.Pr:6.5 barg; Diff.Pr:5.829 bar | 35 | 10 | 0 / 80 | 180 m3/hr | - | - | Chemical | 40.8 | 55 | 2.295 | 1.1476 | 0.95 | 1.438 | 1.65 | 20171-VM51-85300-PR-DW-0001 SHT 19 OF 37 | Part of M51 Module [INCLUDED IN MODULE WEIGHT] | 1.438 | 1.65
- | - | P-S22301 A/B | Oxygen/Chlorine Scavenger Injection Pump | - | PD Pumps - Diaphragm type | M51 | API 675 | - | SS 316L | 2 x 100% | PROCESS DECK | Disc.Pr:35 barg; Diff.Pr:35 bar | AMB | 41.3 | 0 / 80 | 392 LPH | - | - | O2 / Chlorine Scavenger | 1.8 | 2.2 | 0.586 | 0.501 | 0.943 | 0.3 | 0.45 | 20171-VM51-85300-PR-DW-0001 SHT 21 OF 37 | i) Part of M51 Module [INCLUDED IN MODULE WEIGHT] ii) Electric Motor Driven pump. | 0.3 | 0.45
- | - | P-S22302 A/B | Subsea Scale Inhibitor Injection Pump | - | PD Pumps - Diaphragm type | M51 | API 675 | - | SS 316L | 2 x 100% | PROCESS DECK | Disc.Pr:165 barg; Diff.Pr:165 bar | AMB | 195 | 0 / 80 | 2.23 LPH | - | - | Subsea Scale Inhibitor | 0.075 | 0.25 | 0.482 | 0.459 | 0.472 | 0.047 | 0.048 | 20171-VM51-85300-PR-DW-0001 SHT 22 OF 37 | i) Part of M51 Module [INCLUDED IN MODULE WEIGHT] ii) Electric Motor Driven pump. | 0.047 | 0.048
- | - | P-S22303 A/B | Subsea Corrosion Inhibitor Injection Pump | - | PD Pumps - Diaphragm type | M51 | API 675 | - | SS 316L | 2 x 100% | PROCESS DECK | Disc.Pr:165 barg; Diff.Pr:165 bar | AMB | 195 | 0 / 80 | 9.29 LPH | - | - | Subsea Corrosion Inhibitor | 0.289 | 0.55 | 0.574 | 0.586 | 0.818 | 0.094 | 0.099 | 20171-VM51-85300-PR-DW-0001 SHT 23 OF 37 | i) Part of M51 Module [INCLUDED IN MODULE WEIGHT] ii) Electric Motor Driven pump. | 0.094 | 0.099
- | - | P-S22304 A/B | Biocide Disperser Injection Pump | - | PD Pumps - Diaphragm type | M51 | API 675 | - | SS 316L | 2 x 100% | PROCESS DECK | Disc.Pr:5 barg; Diff.Pr:5 bar | AMB | 10 | 0 / 80 | 1.86 LPH | - | - | Biocide Disperser | 0.0018 | 0.37 | 0.292 | 0.231 | 0.603 | 0.05 | 0.06 | 20171-VM51-85300-PR-DW-0001 SHT 24 OF 37 | i) Part of M51 Module [INCLUDED IN MODULE WEIGHT] ii) Electric Motor Driven pump. | 0.05 | 0.06
- | - | P-S22305 A/B | Water Injection Biocide Injection Pump | - | PD Pumps - Diaphragm type | M51 | API 675 | - | SS 316L | 2 x 100% | PROCESS DECK | Disc.Pr:5 barg; Diff.Pr:5 bar | AMB | 10 | 0 / 80 | 136.5 LPH | - | - | Water injection biocide | 0.0918 | 0.75 | 0.65 | 0.3 | 0.689 | 0.08 | 0.096 | 20171-VM51-85300-PR-DW-0001 SHT 25 OF 37 | i) Part of M51 Module [INCLUDED IN MODULE WEIGHT] ii) Electric Motor Driven pump. | 0.08 | 0.096
- | - | P-S22306 A/B | NaOH Injection Pump | - | PD Pumps - Diaphragm type | M51 | API 675 | - | SS 316L | 2 x 100% | PROCESS DECK | Disc.Pr:6.5 barg; Diff.Pr:6.5 bar | AMB | 10 | 0 / 80 | 246 LPH | - | - | NaOH | 0.1193 | 0.75 | 0.65 | 0.3 | 0.689 | 0.08 | 0.096 | 20171-VM51-85300-PR-DW-0001 SHT 26 OF 37 | i) Part of M51 Module [INCLUDED IN MODULE WEIGHT] ii) Electric Motor Driven pump. | 0.08 | 0.096
- | - | P-S22307 A/B | Membrane Biocide Injection Pumps | - | PD Pumps - Diaphragm type | M51 | API 675 | - | PVC | 2 x 100% | PROCESS DECK | Disc.Pr:3 barg; Diff.Pr:3 bar | AMB | 10 | 0 / 60 | 27.54 LPH | - | - | Membrane Biocide | 0.0125 | 0.37 | 0.292 | 0.175 | 0.563 | 0.05 | 0.06 | 20171-VM51-85300-PR-DW-0001 SHT 28 OF 37 | i) Part of M51 Module [INCLUDED IN MODULE WEIGHT] ii) Electric Motor Driven pump. | 0.05 | 0.06
- | - | P-S22308 A/B | Sodium Hypochlorite Injection Pumps | - | PD Pumps - Diaphragm type | M51 | API 675 | - | PVDF | 2 x 100% | PROCESS DECK | Disc.Pr:6.5 barg; Diff.Pr:6.5 bar | AMB | 10 | 0 / 60 | 1106.6 LPH | - | - | Sodium Hypochlorite | 0.831 | 1.5 | 0.605 | 0.467 | 0.943 | 0.3 | 0.45 | 20171-VM51-85300-PR-DW-0001 SHT 29 OF 37 | i) Part of M51 Module [INCLUDED IN MODULE WEIGHT] ii) Electric Motor Driven pump. | 0.3 | 0.45
- | - | P-S22309 A/B | HCL Acid Injection Pump | - | PD Pumps - Diaphragm type | M51 | API 675 | - | PVC | 2 x 100% | PROCESS DECK | Disc.Pr:6.5barg; Diff.Pr:6.5 bar | AMB | 10 | 0 / 60 | 1139.3 LPH | - | - | HCL Acid | 0.831 | 1.5 | 0.605 | 0.467 | 0.943 | 0.3 | 0.45 | 20171-VM51-85300-PR-DW-0001 SHT 30 OF 37 | i) Part of M51 Module [INCLUDED IN MODULE WEIGHT] ii) Electric Motor Driven pump. | 0.3 | 0.45
- | - | P-S22310 A/B | Scale Inhibitor Injection Pump | - | PD Pumps - Diaphragm type | M51 | API 675 | - | SS 316L | 2 x 100% | PROCESS DECK | Disc.Pr:3 barg; Diff.Pr:3 bar | AMB | 10 | 0 / 80 | 1.38 LPH | - | - | Scale inhibitor | 0.006 | 0.37 | 0.292 | 0.23135 | 0.603 | 0.05 | 0.06 | 20171-VM51-85300-PR-DW-0001 SHT 27 OF 37 | i) Part of M51 Module [INCLUDED IN MODULE WEIGHT] ii) Electric Motor Driven pump. | 0.05 | 0.06
- | 52­PC­6350A/B | P-S26105 A/B | Sea Water Injection Pump | - | Centrifugal Pump | M51 | API 610 | Horizontal | SDSS | 2 x 100% | PROCESS DECK | Disc.Pr:163.12 barg; Diff.Pr:160.92 bar | 19 / 27 | 195 | 0 / 80 | 371.63 m3/hr ; 56,100BWPD | - | - | Seawater | 2152 | 2450 | 8.252 | 3.192 | 4.396 | 29.61 | 30.76 | 20171-VM51-85300-PR-DW-0001 SHT 13 OF 37 | i) Part of M51 Module [INCLUDED IN MODULE WEIGHT] ii) Vibration monitoring system (VTMS) is applicable for seawater injection pumps | 59.22 | 61.52
- | - | S-S22100 | CIP Membrane Cleaning Filter | - | Cartridge | M51 | ASME VIII Div I | Vertical | SS 316L | 1 x 100% | WEATHER DECK | 6.5 | 35 | FV / 10 | 0 / 80 | 180 m3/hr | - | - | Chemical | - | - | ­ | 0.4372(ID) | 2.572(T/F) | 0.8667 | 1.0525 | 20171-VM51-85300-PR-DW-0001 SHT 19 OF 37 | Part of M51 Module [INCLUDED IN MODULE WEIGHT] | 1.7334 | 2.105
- | 51 ­FC­5320A/B | S-S22110 A/B | Sea Water Coarse Filter | - | Vertical automatic backwash (Wedge wire) | M51 | ASME VIII Div I | Vertical | Carbon Steel + 3mm CA + rubber lined + SDSS internals | 2 x 100% | WEATHER DECK | 6 / 7 | 19 / 27 | FV / 18 | 0 / 80 | 643.9 m3/hr(Each) | - | - | Seawater | - | 0.25 | - | 0.508 (O/D) | 2.036 (T/F); 2.576 (OAH) | 1.158 | 1.3207 | 20171-VM51-85300-PR-DW-0001 SHT 1 OF 37 | Part of M51 Module [INCLUDED IN MODULE WEIGHT] | 2.316 | 2.6414
- | 51 ­FC­6310A/B/C | S-S22115 A/B/C/D | Ultrafiltration | - | Membrane | M51 | ASTM D2837 | Horizontal | Membrane Housing-FRP Membrane module: PVC GREY Membrane : PES/PVP | 4 x 50% | UPPER DECK | 4.5 | 19 / 27 | 18 | 0 / 60 | 304.8 m3/hr (EACH) | - | - | Filtered Sea Water | - | - | 6.578 | 1.357 | 3.502 | 3.066 | 7.798 | 20171-VM51-85300-PR-DW-0001 SHT 2 OF 37 20171-VM51-85300-PR-DW-0001 SHT 3 OF 37 20171-VM51-85300-PR-DW-0001 SHT 4 OF 37 20171-VM51-85300-PR-DW-0001 SHT 5 OF 37 | i) Part of M51 Module [INCLUDED IN MODULE WEIGHT] ii) System design temperature is 600degC. Membrane Design temperature is 400degC. Membrane will deteriorate beyond this temperature. Iii) The given ultrafiltration flowrate is for 4 x 50% configuration. | 12.264 | 31.192
- | 52-TA-6320A/B | T-S22001 | Seal Water Separator | - | - | M51 | ASTM D3299 | Vertical | FRP | 1 x 100% | WEATHER DECK | ATM | 19 / 27 | FOW + 0.07 barg | 0 / 60 | 0.34 m3 | - | - | Seawater | - | - | - | 0.6 (I/D) | 1.79 (Overall Height) Tank height- 1.205 m Conical height- 0.385 m Top cover- 0.200 m | 0.044 | 0.334 | 20171-VM51-85300-PR-DW-0001 SHT 8 OF 37 | Part of M51 Module and Vacuum Pump Skid [INCLUDED IN MODULE WEIGHT] | 0.044 | 0.334
- | - | T-S22002 | UF Back Wash Tank | - | ATM Tank | M51 | ASTM C582-09 (2016) | Rectangular | FRP (ASTM C582-09) | 1 x 100% | MEZZANINE DECK | ATM | AMB | FOW + 0.07 barg | 0 / 60 | - | Operating Volume 31 m3 | - | Filtered Sea Water | - | - | 5.5 | 3.9 | 2 | 2.844 | 34.216 | 20171-VM51-85300-PR-DW-0001 SHT 6 OF 37 | Part of M51 Module [INCLUDED IN MODULE WEIGHT] | 2.844 | 34.216
- | - | T-S22004 | Neutralization Tank | - | ATM Tank | M51 | ASTM C582-09 (2016) | Rectangular | FRP (ASTM C582-09 | 1 x 100% | PROCESS DECK | ATM | AMB | FOW + 0.07 barg | 0 / 60 | - | Operating Volume 35 m3 | - | Backwash Water | - | - | 4.8 | 3.35 | 3.7 | 4.069 | 61.838 | 20171-VM51-85300-PR-DW-0001 SHT 20 OF 37 | Part of M51 Module [INCLUDED IN MODULE WEIGHT] | 4.069 | 61.838
- | - | T-S22100 | CIP Membrane Cleaning Tank | - | - | M51 | ASTM C582-09 (2016) | Rectangular | FRP (ASTM C582-09) | 1 x 100% | UPPER DECK | ATM | 35 | FOW + 0.07 barg | 0 / 60 | - | Operating Volume 9 m3 | - | Chemical (Acid/Alkali) | - | - | 4.09 | 2.85 | 2 | 1.936 | 23.458 | 20171-VM51-85300-PR-DW-0001 SHT 19 OF 37 | Part of M51 Module [INCLUDED IN MODULE WEIGHT] | - | -
- | 53-AX-6300 | T-S22301 | Oxygen /Chlorine Scavenger Tank | - | ATM Tank | M51 | Roark and Young | Rectangular | SS 316L | 1 x 100% | PROCESS DECK | ATM | AMB | FOW + 0.3/-0.003 barg | 0 / 80 | - | Operating Volume 6.31 m3 | - | O2 / Chlorine Scavenger | - | - | 1.75 | 2.8 | 1.8 | 6.578 | 30.914 | 20171-VM51-85300-PR-DW-0001 SHT 21 OF 37 | Part of M51 Module [INCLUDED IN MODULE WEIGHT] | 6.578 | 30.914
- | - | T-S22302 | Subsea Scale Inhibitor Tank | - | ATM Tank | M51 | Roark and Young | Rectangular | SS 316L | 1 x 100% | PROCESS DECK | ATM | AMB | FOW + 0.07 barg | 0 / 80 | - | Operating Volume 1.61 m3 | - | Subsea Scale inhibitor | - | - | 0.7 | 2.8 | 1.8 | - | - | 20171-VM51-85300-PR-DW-0001 SHT 22 OF 37 | Part of M51 Module [INCLUDED IN MODULE WEIGHT] | - | -
- | - | T-S22303 | Subsea Corrosion Inhibitor Tank | - | ATM Tank | M51 | Roark and Young | Rectangular | SS 316L | 1 x 100% | PROCESS DECK | ATM | AMB | FOW + 0.07 barg | 0 / 80 | - | Operating Volume 6.69 m3 | - | Subsea Corrosion Inhibitor | - | - | 2.35 | 2.8 | 1.8 | - | - | 20171-VM51-85300-PR-DW-0001 SHT 23 OF 37 | Part of M51 Module [INCLUDED IN MODULE WEIGHT] | - | -
- | - | T-S22304 | Biocide Disperser Tank | - | ATM Tank | M51 | Roark and Young | Rectangular | SS 316L | 1 x 100% | PROCESS DECK | ATM | AMB | FOW + 0.07 barg | 0 / 80 | - | Operating Volume 1.34 m3 | - | Biocide Disperser | - | - | 1.49 | 1.00 | 1.5 | 4.189 | 12.292 | 20171-VM51-85300-PR-DW-0001 SHT 24 OF 37 | Part of M51 Module [INCLUDED IN MODULE WEIGHT] | 4.189 | 12.292
- | - | T-S22305 | Water Injection Biocide Tank | - | ATM Tank | M51 | Roark and Young | Rectangular | SS 316L | 1 x 100% | PROCESS DECK | ATM | AMB | FOW+ 0.07 barg | 0 / 80 | - | Operating Volume 1.23 m3 | - | Water injection biocide | - | - | 1.37 | 1.00 | 1.5 | - | - | 20171-VM51-85300-PR-DW-0001 SHT 25 OF 37 | Part of M51 Module [INCLUDED IN MODULE WEIGHT] | - | -
- | - | T-S22306 | NaOH Tank | - | ATM Tank | M51 | Roark and Young | Rectangular | SS 316L | 1 x 100% | PROCESS DECK | ATM | AMB | FOW + 0.07 barg | 0 / 80 | - | Operating Volume 0.86 m3 | - | NaOH | - | - | 1 | 1.00 | 1.5 | - | - | 20171-VM51-85300-PR-DW-0001 SHT 26 OF 37 | Part of M51 Module [INCLUDED IN MODULE WEIGHT] | - | -
- | - | T-S22307 | Membrane Biocide Tank | - | ATM Tank | M51 | ASTM C582-09 (2016) | Rectangular | FRP (ASTM C582-09) | 1 x 100% | PROCESS DECK | ATM | AMB | FOW + 0.07 barg | 0 / 60 | - | Operating Volume 0.25 m3 | - | Membrane Biocide | - | - | 0.7 | 1 | 1.6 | 1.062 | 7.752 | 20171-VM51-85300-PR-DW-0001 SHT 28 OF 37 | Part of M51 Module [INCLUDED IN MODULE WEIGHT] | 1.062 | 7.752
- | - | T-S22308 | Sodium HypochloriteTank | - | ATM Tank | M51 | ASTM C582-09 (2016) | Rectangular | FRP(ASTM C582-09) | 1 x 100% | PROCESS DECK | ATM | AMB | FOW + 0.07 barg | 0 / 60 | - | Operating Volume 1.24 m3 | - | Sodium Hypochlorite | - | - | 1.4 | 1 | 1.6 | - | - | 20171-VM51-85300-PR-DW-0001 SHT 29 OF 37 | Part of M51 Module [INCLUDED IN MODULE WEIGHT] | - | -
- | - | T-S22309 | HCL Acid Tank | - | ATM Tank | M51 | ASTM C582-09 (2016) | Rectangular | FRP(ASTM C582-09) | 1 x 100% | PROCESS DECK | ATM | AMB | FOW + 0.07 barg | 0 / 60 | - | Operating Volume 2.16 m3 | - | HCL Acid | - | - | 2.35 | 1 | 1.6 | - | - | 20171-VM51-85300-PR-DW-0001 SHT 30 OF 37 | Part of M51 Module [INCLUDED IN MODULE WEIGHT] | - | -
- | - | T-S22310 | Scale Inhibitor Tank | - | ATM Tank | M51 | Roark and Young | Rectangular | SS 316L | 1 x 100% | PROCESS DECK | ATM | AMB | FOW + 0.07 barg | 0 / 80 | - | Operating Volume 0.99 m3 | - | Scale inhibitor | - | - | 1.11 | 1 | 1.5 | - | - | 20171-VM51-85300-PR-DW-0001 SHT 27 OF 37 | Part of M51 Module [INCLUDED IN MODULE WEIGHT] | - | -
- | 51­VA­5620 | V-S18115 | Instrument Air Receiver | - | Vertical Pressure Vessel | M51 | ASME VIII Div I | Vertical | SS 316L | 1 x 100% | WEATHER DECK | 7 / 9.5 | 30 / 40 | FV / 14 | 0 / 80 | 785.4 Sm3/hr | - | Instrument Air | - | - | - | - | 3.8 ID | 10 (T/T) | 33.701 | 34.384 | 20171-VM51-85300-PR-DW-0001 SHT 31 OF 37 | [INCLUDED IN M51 MODULE WEIGHT] | 33.701 | 34.384
- | 51­VA­5910 | V-S18120 | Nitrogen Receiver | - | Pressure Vessel | M51 | ASME VIII Div I | Vertical | SS 316L | 1 x 100% | WEATHER DECK | 5.5 / 8 | 30 / 40 | FV / 14 | 0 / 80 | 255 Sm3/hr | - | - | Nitrogen | - | - | - | 2.2 ID | 6 (T/T) | 8.8704 | 10.8442 | 20171-VM51-85300-PR-DW-0001 SHT 32 OF 37 | [INCLUDED IN MODULE WEIGHT] | 8.8704 | 10.8442
- | - | V-S22120 | Deaerator Tower | - | Vacuum Deaerator | M51 | ASME VIII Div I | Vertical | Carbon Steel +3 mm CA+ Glass flake Lining; Internal:SDSS | 1 x 100% | MEZZANINE DECK | 0.5 | 19 / 27 | FV / 18 | 0 / 80 | 545.26 m3/hr | - | - | Seawater | - | - | - | 2.7 ID | 22.7 (T/T) | 53.467 | 88.378 | 20171-VM51-85300-PR-DW-0001 SHT 7 OF 37 | Part of M51 Module [INCLUDED IN MODULE WEIGHT] | 53.467 | 88.378
MODULE M53
- | 53­AY­XX00 | A-F16030 | Heli Fuel Package | PETRICO | Skid Package | M53 | - | - | CS | 1 x 100% | UPPER DECK | 5 | AMB | 10 | -20 / 60 | 13.6 | - | - | - | 5 | 6 | 6.3 | 2.3 | 3 | 6.1 | 10.6 | 20171-SPOG-64000-MA-DW-0004 | - | 6.1 | 10.6
- | 53-AX-6800 | A-S28100 A | Topsides Chemical Injection Skid A | LEWA | Skid Package | M53 | - | - | - | 1 x 100% | PROCESS DECK | - | - | - | - | - | - | - | - | - | - | 8 | 5 | 6.45 | 22.23 | 103.9 | 20171-LEWA-86800-PR-DW-0001 / 0002 | Part of Chemical Injection Package. | 22.23 | 103.9
- | - | A-S28100 B | Topsides Chemical Injection Skid B | LEWA | Skid Package | M53 | - | - | - | 1 x 100% | PROCESS DECK | - | - | - | - | - | - | - | - | - | - | 8 | 5 | 6.45 | 24.7 | 93.35 | 20171-LEWA-86800-PR-DW-0001 / 0002 | Part of Chemical Injection Package. | 24.7 | 93.35
- | 53-AX-6810 | A-S28500 A | Subsea Chemical Injection Skid A | LEWA | Skid Package | M53 | - | - | - | 1 x 100% | PROCESS DECK | - | - | - | - | - | ­ | - | - | - | - | 8 | 7.5 | 6.6 | 22.23 | 203.5 | 20171-LEWA-86800-PR-DW-0003 / 0004 / 0005 | Part of Chemical Injection Package. | 22.23 | 203.5
- | - | A-S28500 B | Subsea Chemical Injection Skid B | LEWA | Skid Package | M53 | - | - | - | 1 x 100% | PROCESS DECK | - | - | - | - | - | ­ | - | - | - | - | 8 | 7.5 | 6.6 | 33.77 | 203.5 | 20171-LEWA-86800-PR-DW-0003 / 0004 / 0005 | Part of Chemical Injection Package. | 33.77 | 203.5
- | - | A-S28500 C | Subsea Chemical Injection Skid C | LEWA | Skid Package | M53 | - | - | - | 1 x 100% | PROCESS DECK | - | - | - | - | - | ­ | - | - | - | - | 4.8 | 4.2 | 3.352 | 15.58 | 19 | 20171-LEWA-86800-PR-DW-0003 / 0004 / 0005 | Part of Chemical Injection Package. | 15.58 | 19
- | - | A-S28500 D | Subsea Chemical Injection Skid D | LEWA | Skid Package | M53 | - | - | - | 1 x 100% | PROCESS DECK | - | - | - | - | - | - | - | - | - | - | 6.9 | 4.5 | 3.658 | 41 | 42.5 | 20171-LEWA-86800-PR-DW-0003 / 0004 / 0005 | Part of Chemical Injection Package. | 41 | 42.5
- | 53-PE-6870 A/B | P-S28110 A/B | Corrosion Inhibitor (Gas) Pump | - | Electric Pump | M53 | API 675 | - | SS 316 | 2 x 100% | PROCESS DECK | 107.5 | AMB | 130 | 0 / 80 | - | 4 LPH | - | - | 0.09 | 0.55 | - | - | - | - | - | 20171-LEWA-86800-PR-DW-0001 / 0002 | Part of A-S28100 A | ­ | ­
- | - | P-S28125 A/B | H2S Scavenger Pump (Provision for Future) | - | Electric Pump | M53 | API 675 | - | SS 316 | 2 x 100% | PROCESS DECK | 34 | AMB | 35 | 0 / 80 | - | 659 LPH | - | - | 1.93 | 7.5 | - | - | - | - | - | 20171-LEWA-86800-PR-DW-0001 / 0002 | Part of A-S28100 A | ­ | ­
- | - | P-S28140 A/B | Corrosion Inhibitor (Liquid) Pump | - | Electric Pump | M53 | API 675 | - | SS 316 | 2 x 100% | PROCESS DECK | 34 | AMB | 35 | 0 / 80 | - | 72.5 LPH | - | - | 0.23 | 1.1 | - | - | - | ­ | ­ | 20171-LEWA-86800-PR-DW-0001 / 0002 | Part of A-S28100 B | ­ | ­
- | 53-PE-6860 A/B | P-S28150 A/B | Scale Inhibitor Pump | - | Electric Pump | M53 | API 675 | - | SS 316 | 2 x 100% | PROCESS DECK | 34 | AMB | 35 | 0 / 80 | - | 17.6 LPH | - | - | 0.08 | 0.55 | - | - | - | - | - | 20171-LEWA-86800-PR-DW-0001 / 0002 | Part of A-S28100 A | ­ | ­
- | 53-PE-6850 A/B | P-S28160 A/B | Demulsifier Pump | - | Electric Pump | M53 | API 675 | - | SS 316 | 2 x 100% | PROCESS DECK | 34 | AMB | 35 | 0 / 80 | - | 36.2 LPH | - | - | 0.15 | 0.75 | - | - | - | - | - | 20171-LEWA-86800-PR-DW-0001 / 0002 | Part of A-S28100 A | ­ | ­
- | - | P-S28165/6/7 | Chemical Transfer Pump (Skid) | LEWA | AOD Pump | M53 | - | - | SS 316 | 1 x 100% | Loose Items | 3.5 | AMB | 10 | 0 / 80 | - | 5 LPH | - | - | - | - | 0.7 | 0.7 | 1.3 | 0.3 | 0.3 | 20171-LEWA-86800-PR-DW-0003 / 0004 / 0005 | Part of Chemical Injection Package. | 0.8999999999999999 | 0.8999999999999999
- | - | P-S28170 A/B | Antifoam Pump | - | Electric Pump | M53 | API 675 | - | SS 316 | 2 x 100% | PROCESS DECK | 34 | AMB | 35 | 0 / 80 | - | 18.4 LPH | - | - | 0.09 | 0.55 | - | - | - | ­ | ­ | 20171-LEWA-86800-PR-DW-0001 / 0002 | Part of A-S28100 B | ­ | ­
- | 53-PE-6875 A/B | P-S28180 A/B | Spare Pump | - | Electric Pump | M53 | API 675 | - | SS 316 | 2 x 100% | PROCESS DECK | 44 | AMB | 48 | 0 / 80 | - | 1.5 LPH | - | - | 0.02 | 0.55 | - | - | - | - | - | 20171-LEWA-86800-PR-DW-0001 / 0002 | Part of A-S28100 A | ­ | ­
- | 53-PE-6895 A/B | P-S28185 A/B | Methanol Injection Pump | - | Electric Pump | M53 | API 675 | - | SS 316 | 2 x 100% | PROCESS DECK | 45.5 | AMB | 48 | 0 / 80 | - | 1000 LPH | - | - | 3.79 | 11 | - | - | - | - | - | 20171-LEWA-86800-PR-DW-0001 / 0002 | Part of A-S28100 A | ­ | ­
- | 53-PE-6896 A/B | P-S28190 A/B | Wax Inhibitor / PPD Inhibitor Pump | - | Electric Pump | M53 | API 675 | - | SS 316 | 2 x 100% | PROCESS DECK | 34 | AMB | 35 | 0 / 80 | - | 1069.2 LPH | - | - | 2.99 | 11 | - | - | - | - | - | 20171-LEWA-86800-PR-DW-0001 / 0002 | Part of A-S28100 A | ­ | ­
- | - | P-S28530 A/B | Corrosion Inhibitor Pump | - | Electric Pump | M53 | API 675 | - | SS 316 | 2 x 100% | PROCESS DECK | 100 | AMB | 290 | 0 / 80 | - | 100 LPH | - | - | 0.55 | 7.5 | - | - | - | - | - | 20171-LEWA-86800-PR-DW-0003 / 0004 / 0005 | Part of A-S28500 B | - | -
- | - | P-S28560 A/B | Scale Inhibitor Pump | - | Electric Pump | M53 | API 675 | - | SS 316 | 2 x 100% | PROCESS DECK | 75 | AMB | 360 | 0 / 80 | - | 100 LPH | - | - | 0.55 | 11 | - | - | - | - | - | 20171-LEWA-86800-PR-DW-0003 / 0004 / 0005 | Part of A-S28500 B | - | -
- | 53-TA-6896 | P-S28570 A/B | Demulsifier Pump | - | Electric Pump | M53 | API 675 | - | SS 316L | 2 x 100% | PROCESS DECK | 223 | AMB | 360 | 0 / 80 | - | 100 LPH | - | - | 0.55 | 11 | - | - | - | - | - | 20171-LEWA-86800-PR-DW-0003 / 0004 / 0005 | Part of A-S28500 A | - | -
- | 53-PE-6898 A/B | P-S28580 A/B | Asphaltene Inhibitor Injection Pump | - | Electric Pump | M53 | API 675 | - | SS 316L | 2 x 100% | PROCESS DECK | 223 | AMB | 360 | 0 / 80 | - | 100 LPH | - | - | 0.55 | 11 | - | - | - | - | - | 20171-LEWA-86800-PR-DW-0003 / 0004 / 0005 | Part of A-S28500 A | - | -
- | 53-TA-6896 | P-S28585 A/B | Methanol Pump | - | Electric Pump | M53 | API 675 | - | SS 316 | 2 no's. | PROCESS DECK | 338 | AMB | 360 | 0 / 80 | - | 7300 LPH | - | - | 7.5 | 159 | - | - | - | - | - | 20171-LEWA-86800-PR-DW-0003 / 0004 / 0005 | Part of A-S28500 D | - | -
- | - | P-S28590 A/B | PPD / WI Pump | - | Electric Pump | M53 | API 675 | - | SS 316 | 2 x 100% | PROCESS DECK | 233 | AMB | 360 | 0 / 80 | - | 3750 LPH | - | - | 7.5 | 90 | - | - | - | - | - | 20171-LEWA-86800-PR-DW-0003 / 0004 / 0005 | Part of A-S28500 C | - | -
- | 53-TA-6840 | T-S28105 | Corrosion Inhibitor (Gas) Tank | - | Atm Tank | M53 | API 650 / Roark and Young | - | SS 316L | 1 x 100% | PROCESS DECK | ATM | AMB | FOW + 0.07 barg | 0 / 80 | - | 3 m3 | - | - | - | - | - | - | - | - | - | 20171-LEWA-86800-PR-DW-0001 / 0002 | Part of A-S28100 A | ­ | ­
- | 53-TA-6890 | T-S28120 | H2S Scavenger Tank (Provision for Future) | - | Atm Tank | M53 | API 650 / Roark and Young | - | SS 316L | 1 x 100% | PROCESS DECK | ATM | AMB | FOW + 0.07 barg | 0 / 80 | - | 16 m3 | - | - | - | - | - | - | - | - | - | 20171-LEWA-86800-PR-DW-0001 / 0002 | Part of A-S28100 A | ­ | ­
- | - | T-S28135 | Corrosion Inhibitor (Liquid) Tank | - | Atm Tank | M53 | API 650 / Roark and Young | - | SS 316L | 1 x 100% | PROCESS DECK | ATM | AMB | FOW + 0.07 barg | 0 / 80 | - | 44 m3 | - | - | - | - | - | - | - | ­ | ­ | 20171-LEWA-86800-PR-DW-0001 / 0002 | Part of A-S28100 B | ­ | ­
- | 53-TA-6860 | T-S28145 | Scale Inhibitor Tank | - | Atm Tank | M53 | API 650 / Roark and Young | - | SS 316L | 1 x 100% | PROCESS DECK | ATM | AMB | FOW + 0.07 barg | 0 / 80 | - | 8 m3 | - | - | - | - | - | - | - | - | - | 20171-LEWA-86800-PR-DW-0001 / 0002 | Part of A-S28100 A | ­ | ­
- | 53-TA-6870 | T-S28155 | Demulsifier Tank | - | Atm Tank | M53 | API 650 / Roark and Young | - | SS 316L | 1 x 100% | PROCESS DECK | ATM | AMB | FOW + 0.07 barg | 0 / 80 | - | 22 m3 | - | - | - | - | - | - | - | - | - | 20171-LEWA-86800-PR-DW-0001 / 0002 | Part of A-S28100 A | ­ | ­
- | - | T-S28165 | Anti-foam Tank | - | Atm Tank | M53 | API 650 / Roark and Young | - | SS 316L | 1 x 100% | PROCESS DECK | ATM | AMB | FOW + 0.07 barg | 0 / 80 | - | 11 m3 | - | - | - | - | - | - | - | - | - | 20171-LEWA-86800-PR-DW-0001 / 0002 | Part of A-S28100 B | ­ | ­
- | 53-TA-6876 | T-S28175 | Spare Tank | - | Atm Tank | M53 | API 650 / Roark and Young | - | SS 316L | 1 x 100% | PROCESS DECK | ATM | AMB | FOW + 0.07 barg | 0 / 80 | - | 10 m3 | - | - | - | - | - | - | - | - | - | 20171-LEWA-86800-PR-DW-0001 / 0002 | Part of A-S28100 A | ­ | ­
- | - | T-S28525 | Corrosion Inhibitor Tank | - | Atm Tank | M53 | API 650 / Roark and Young | - | SS 316L | 1 x 100% | PROCESS DECK | ATM | AMB | FOW + 0.07 barg | 0 / 80 | - | 67 m3 | - | - | - | - | 5.3 | 3.8 | 4.2 | - | - | 20171-LEWA-86800-PR-DW-0003 / 0004 / 0005 | Part of A-S28500 B | - | -
- | - | T-S28555 | Scale Inhibitor Tank | - | Atm Tank | M53 | API 650 / Roark and Young | - | SS 316L | 1 x 100% | PROCESS DECK | ATM | AMB | FOW + 0.07 barg | 0 / 80 | - | 67 m3 | - | - | - | - | 5.3 | 3.8 | 4.2 | - | - | 20171-LEWA-86800-PR-DW-0003 / 0004 / 0005 | Part of A-S28500 B | - | -
- | 53-TA-6895 | T-S28565 | Demulsifier Tank | - | Atm Tank | M53 | API 650 / Roark and Young | - | SS 316L | 1 x 100% | PROCESS DECK | ATM | AMB | FOW + 0.07 barg | 0 / 80 | - | 67 m3 | - | - | - | - | 5.3 | 3.8 | 4.2 | - | - | 20171-LEWA-86800-PR-DW-0003 / 0004 / 0005 | Part of A-S28500 A | - | -
- | - | T-S28575 | Asphaltene Inhibitor Tank | - | Atm Tank | M53 | API 650 / Roark and Young | - | SS 316L | 1 x 100% | PROCESS DECK | ATM | AMB | FOW + 0.07 barg | 0 / 80 | - | 67 m3 | - | - | - | - | 5.3 | 3.8 | 4.2 | - | - | 20171-LEWA-86800-PR-DW-0003 / 0004 / 0005 | Part of A-S28500 A | - | -
MODULE M54
- | 54-AY-3250 | A-S79100 | Hydrocarbon Dew Point Package | - | Package | M54 | - | - | - | 1 x 100% | PROCESS DECK | - | - | - | - | 142.9 MMscfd | - | - | - | - | - | - | - | - | - | - | 20171-VM54-83200-PR-DW-2201 | Part of M54 Module [INCLUDED IN MODULE WEIGHT] | ­ | ­
- | 54-CA-3260A/B | C-S72103 | TEG Contactor | - | Pressure Vessel | M54 | ASME VIII Div I | Vertical | CS (NACE) with SS316L cladding up to 620mm from BTL (1/3rd of total packing height above bottom of structured packing) (WITH IMPACT TEST) | 1 x 100% | PROCESS DECK | 41 | 40 | FV / 48 | -40 / 120 | 142.34 MMSCFD | - | - | - | - | - | 10.2 (T/T) | 1.75 ID | - | 22.833 | 26.605 | 20171-VM54-83200-PR-DW-0001 | Part of M54 Module Part of Gas Dehydration Package. [INCLUDED IN MODULE WEIGHT] | 22.833 | 26.605
- | 54-VC-3260A/B | C-S72105 | TEG Still Column | - | Pressure Vessel | M54 | ASME VIII Div I | Vertical | CS (NACE) + SS316L CLADDING | 1 x 100% | WEATHER DECK | 0.3 | 157 / 160 | FV / 7 | 0 / 232 | 28.5 USGPM | - | - | - | - | - | 3.575 (F/F) | 0.61 OD | - | 1.0985 | 1.6943 | 20171-VM54-83200-PR-DW-0001 | Part of M54 Module Part of TEG Regeneration Skid [INCLUDED IN MODULE WEIGHT] | 1.0985 | 1.6943
- | 54-CA-3270A/B | C-S72110 | TEG Stripping Column | - | Pressure Vessel | M54 | ASME VIII Div I | Vertical | CS + 3mm CA | 1 x 100% | MEZZANINE DECK | 0.3 | 204.4 | FV / 7 | 0 / 232 | 28.5 USGPM | - | - | - | - | - | 2.250m (S/F) | 0.610 OD | - | 0.9268 | 1.1172 | 20171-VM54-83200-PR-DW-0001 | Part of M54 Module Part of TEG Regeneration Skid [INCLUDED IN MODULE WEIGHT] | 0.9268 | 1.1172
- | 54-HE-3230A/B | E-S72105 | Hot Lean /Rich TEG Exchanger | - | Heat Exchanger (Type Hairpin) | M54 | ASME VIII Div I / TEMA R / API 660 | Horizontal | Shell: CS 3mm CA; Tube:SS 316L (NACE) | 1 x 100% | PROCESS DECK | Shell Side: 0.3 / 0.25 Tube Side: 2.6 / 1.9 | Shell Side: 204 / 121-127 Tube Side: 85 / 161 | Shell Side: FV / 10 Tube Side: FV / 10 | Shell Side: 0 / 232 Tube Side: 0 / 232 | 28.5 USGPM | - | 495 | - | - | - | 5.825 (T/T) 6.801 OAL | 0.2986 ID | - | 3.045 | 3.81 | 20171-VM54-83200-PR-DW-0001 | Part of M54 Module Part of TEG Regeneration Skid [INCLUDED IN MODULE WEIGHT] | 3.045 | 3.81
- | 54-HE-3240A/B | E-S72110 | Cold Lean /Rich TEG Exchanger | - | Heat Exchanger (Type Hairpin) | M54 | ASME VIII Div I / TEMA R / API 660 | Horizontal | Shell: CS 3mm CA; Tube:SS 316L (NACE) | 1 x 100% | PROCESS DECK | Shell Side: 0.25 / 0.2 Tube Side: 4.3 / 3.6 | Shell Side: 121-127/74-86 Tube Side: 47 / 85 | Shell Side: FV / 10 Tube Side: FV / 48 | Shell Side: 0 / 232 Tube Side: 0 / 232 | 28.5 USGPM | - | 269 | - | - | - | 5.825 (T/T) 6.281 OAL | 0.2986 ID | - | 3.025 | 3.8 | 20171-VM54-83200-PR-DW-0001 | Part of M54 Module Part of TEG Regeneration Skid [INCLUDED IN MODULE WEIGHT] | 3.025 | 3.8
- | 54-HE-3220A/B | E-S72115 | Lean TEG Cooler (Lean glycol cooler) | - | Heat Exchanger (Shell and Tube) | M54 | ASME VIII Div I / TEMA R / API 660 | Horizontal | Shell: CS+3mm CA ; Tube: CS | 1 x 100% | WEATHER DECK | Shell Side: 5 / 4.5 Tube Side: 44 / 43.3 | Shell Side: 32 / 60 Tube Side: 74-86 / 45 | Shell Side: FV / 14 Tube Side: FV / 48 | Shell Side: 0 / 120 Tube Side: 0 / 120 | 28.5 USGPM | - | 237 | - | - | - | 5.85 (T/T) 6.676 OAL | 0.500 ID | - | 2.755 | 4.04 | 20171-VM54-83200-PR-DW-0001 | Part of M54 Module Part of TEG Regeneration Skid [INCLUDED IN MODULE WEIGHT] | 2.755 | 4.04
- | - | E-S72120 | TEG Reflux Condenser | - | SS Coil | M54 | ASME VIII Div I | Vertical | CS (NACE) + SS316L CLADDING | 1 x 100% | PSV DECK | Shell Side: 0.3 / 0.2 Tube Side: 5 / 4.3 | Shell Side: 159 / 100 Tube Side: 42 / 47 | Shell Side: FV / 7 Tube Side: FV / 48 | Shell Side: 0 /232 Tube Side: 0 / 232 | - | - | 62 | - | - | - | - | 0.61 OD | 1.890 (F/S) | 0.7 | 1.41 | 20171-VM54-83200-PR-DW-0001 | Part of M54 Module Part of TEG Regeneration Skid [INCLUDED IN MODULE WEIGHT] | 0.7 | 1.41
- | 54-HE-3255 A/B | E-S79105 | Gas- Gas Exchanger | - | Shell & Tube | M54 | ASME VIII Div I / TEMA R / API 660 | Horizontal | Shell: CS (NACE) + 3mm CA (WITH IMPACT TEST); Tubes: SS 316L (NACE) | 1 x 100% | WEATHER DECK | Shell Side: 39.4 / 38.7 Tube Side: 40.8 / 40.1 | Shell Side: 10 / 32-33 Tube Side: 42-43 / 27-32 | Shell Side: FV / 48 Tube Side: FV / 48 | Shell Side: -40 / 80 Tube Side: -40 / 80 | 132.9 MMSCFD | - | 1782 | - | - | - | 8.306 (OAL) | 1.1 ID | - | 14.028 | 14.86 | 20171-VM54-83200-PR-DW-2201 | Part of M54 Module [INCLUDED IN MODULE WEIGHT] | 14.028 | 14.86
- | 54-HE-3265 A/B | E-S79110 | Gas Chiller with Surge Drum (Evaporator) | - | Shell & Tube BKU Kettle type | M54 | ASME VIII Div I | Horizontal | Shell: CS + 3mm CA; Tubes: SS 316L | 1 x 100% | WEATHER DECK | Shell: 4.5 Tube Side: 40.1 / 39.4 | Shell Side: 5.12 /4.89 Tube Side: 27-32 / 10 | Shell Side: FV / 16 Tube Side: FV / 48 | Shell Side: -46 / 80 Tube Side: -46 / 80 | Gas:128.1 MMSCFD; Liquid 21.43 m3/hr | - | 4348 | - | ­ | - | 7.996 (OAL) | 1.2 ID 1.110 Dia in GA Surge (Buffer) - 1.06 x 5.6 T/T | - | 17.41 | 19.12 | 20171-VM54-83200-PR-DW-2201 | Part of M54 Module [INCLUDED IN MODULE WEIGHT] | 17.41 | 19.12
- | - | E-S79120 A/B | Refrigerant Condenser | - | Shell & Tube | M54 | ASME VIII Div I / TEMA R / API 660 | Horizontal | Shell&Tube-CS | 2 x 50% | WEATHER DECK | Shell Side: 16.11 / 15.62 Tube Side: 5 / 4.5 | Shell Side: 64.1 / 47 Tube Side: 32 / 42 | Shell Side: FV / 25 Tube Side: FV / 14 | Shell Side: -46 / 100 Tube Side: -10 / 100 | - | - | 2810 | - | - | - | 7.62 OAL | 1 ID | - | 9.796 | 12.255 | 20171-VM54-83200-PR-DW-2201 | [INCLUDED IN MODULE WEIGHT] | 19.592 | 24.51
- | 54-KS-3265A/B | K-S79105 A/B | Refrigerant Compressor Skid | - | Screw Compressor | M54 | API 619 | Horizontal | Casing - Nodular cast iron | 2 x 100% | PROCESS DECK | 4.43 / 16.4 | 5 / 64.1 | FV / 28 | -60 / 120 | - | 61992 kg/hr | - | - | 1263 | 1400 | 9 | 4.5 | 5 | 47.5 | 48.9 | 20171-VM54-83200-PR-DW-2201 | Compressor skid. [INCLUDED IN MODULE WEIGHT] | 95 | 97.8
- | 54-PR-3210A/B & C/D | P-S72105 A/B | TEG Circulation Pumps | - | Reciprocating Pump | M54 | API 674 | Horizontal | Cylinder: 4140 CS; Piston: Tungsten Carbide Coated CS; Coupling Guard: Brass | 2 x 100% | PROCESS DECK | Disc Pr:45 barg; Diff Pr:44.8 bar | 74 / 86 | 48 | 0 / 120 | - | 28.5 USGPM (6.47m3/hr) | - | - | 11.2 | 15 | 1.2 L | 0.9 W | 1.687 H | 1.24 | 1.3 | 20171-VM54-83200-PR-DW-0001 | Part of M54 Module Part of TEG Regeneration Skid [INCLUDED IN MODULE WEIGHT] | 2.48 | 2.6
- | - | P-S72110 A/B | TEG Make up Pump | - | Diaphragm motor driven pump | M54 | API 675 | Horizontal | SS 316L | 2 x 100% | PROCESS DECK | Disc Pr:2.5 barg; Diff Pr:2.5 bar | AMB | 3.5 | 0 / 80 | - | 5 m3/hr | - | - | 0.399 | 2.2 | 1.3 | 0.7 | 0.64 | 0.7 | 0.8 | 20171-VM54-83200-PR-DW-0001 | Part of M54 Module Part of TEG Regeneration Skid [INCLUDED IN MODULE WEIGHT] | 1.4 | 1.6
- | 54-PE-3220A/B & C/D | P-S72115 | Anti -foam injection Pump | - | Diaphragm motor driven pump | M54 | API 675 | Horizontal | SS 316L | 1 x 100% | PROCESS DECK | Disc Pr:2 barg; Diff Pr:2 bar | AMB | 3.5 | 0 / 80 | - | 5 lit/hr | - | - | 0.0014 | 0.37 | 0.29 | 0.23 | 0.6 | 0.05 | 0.06 | 20171-VM54-83200-PR-DW-0001 | Part of M54 Module Part of TEG Regeneration Skid [INCLUDED IN MODULE WEIGHT] | 0.05 | 0.06
- | 54-PE-3230A/B & C/D | P-S72120 | pH injection pump | - | Diaphragm motor driven pump | M54 | API 675 | Horizontal | SS 316L | 1 x 100% | PROCESS DECK | Disc Pr:2 barg; Diff Pr:2 bar | AMB | 3.5 | 0 / 80 | - | 5 lit/hr | - | - | 0.0014 | 0.37 | 0.29 | 0.23 | 0.6 | 0.05 | 0.06 | 20171-VM54-83200-PR-DW-0001 | Part of M54 Module Part of TEG Regeneration Skid [INCLUDED IN MODULE WEIGHT] | 0.05 | 0.06
- | 54-VF-3240A/B | S-S72105 A/B | TEG Sock Filter | - | Pressure Vessel | M54 | ASME VIII Div I | Vertical | Heads & Shell - CS (NACE) + 3 mm CA | 2 x 100% | MEZZANINE DECK | 3.6 | 85 | FV / 10 | 0 / 120 | 28.5 USGPM | - | - | - | - | - | 1.425 (S/F) | 0.324 OD | 1.425 | 0.3068 | 0.38 | 20171-VM54-83200-PR-DW-0001 | Part of M54 Module Part of TEG Regeneration Skid [INCLUDED IN MODULE WEIGHT] | 0.6136 | 0.76
- | 54-VF-3250A/B | S-S72110 | TEG Charcoal Filter | - | Pressure Vessel | M54 | ASME VIII Div I | Vertical | Heads & Shell - CS (NACE) + 3 mm CA | 1 x 100% | MEZZANINE DECK | 3.1 | 85 | FV / 10 | 0 / 120 | 28.5 USGPM | - | - | - | - | - | 1.5 (S/F) | 0.61 OD | 1.45 | 0.8326 | 1.13 | 20171-VM54-83200-PR-DW-0001 | Part of M54 Module Part of TEG Regeneration Skid [INCLUDED IN MODULE WEIGHT] | 0.8326 | 1.13
- | 54-TA-3230 | T-S72105 | TEG Make up tank | - | Atm Tank | M54 | Roark and Young | Horizontal | SS 316L | 1 x 100% | PROCESS DECK | ATM | AMB | FOW + 0.07 barg | 0 / 80 | - | - | - | - | - | - | 1.5 | 1.5 | 1.4 | 1.5 | 3.8 | 20171-VM54-83200-PR-DW-0001 | Part of M54 Module Part of TEG Regeneration Skid [INCLUDED IN MODULE WEIGHT] | 1.5 | 3.8
- | 54-TA-3210 | T-S72110 / T-S72115 | Anti-foam storage tank / pH Storage Tank (Compartmentalized) | - | Atm Tank | M54 | Roark and Young | Horizontal | SS 316L | 1 x 100% | PROCESS DECK | ATM | AMB | FOW + 0.07 barg | 0 / 80 | - | - | - | - | - | - | 1 | 0.7 | 0.7 | 0.5 | 1.33 | 20171-VM54-83200-PR-DW-0001 | Part of M54 Module Part of TEG Regeneration Skid [INCLUDED IN MODULE WEIGHT] | 0.5 | 1.33
- | 54-VC-3250A/B | V-S72105 | Inlet Scrubber | - | Pressure Vessel | M54 | ASME VIII Div I | Vertical | CS(NACE) +SS 316L Cladding (WITH IMPACT TEST) | 1 x 100% | PROCESS DECK | 41 | 40 | FV / 48 | -40 / 120 | 142.34 MMSCFD | - | - | - | - | - | 4.7 (T/T) | 1.6 ID | - | 11.7 | 16.4 | 20171-VM54-83200-PR-DW-0001 | Part of M54 Module Part of Gas Dehydration Package. [INCLUDED IN MODULE WEIGHT] | 11.7 | 16.4
- | 54-VC-3280A/B | V-S72110 | TEG Flash Drum | - | Pressure Vessel | M54 | ASME VIII Div I | Vertical | Heads & Shell - CS (NACE) + 3 mm CA +GFL | 1 x 100% | PROCESS DECK | 3.6 | 85 | FV / 10 | 0 / 120 | 28.5 USGPM | - | - | - | - | - | 4.4 (T/T) | 1.3 (I/D) | - | 4.15 | 9.7 | 20171-VM54-83200-PR-DW-0001 | Part of M54 Module Part of TEG Regeneration Skid [INCLUDED IN MODULE WEIGHT] | 4.15 | 9.7
- | 54-VC-3230 A/B | V-S72115 / H-S72105 | TEG Reboiler | - | Kettle type reboiler | M54 | ASME VIII Div I | Horizontal | Shell : CS (NACE) + SS316L cladding; Tube : SS316L | 1 x 100% | MEZZANINE DECK | Shell Side: 0.3 Tube Side: 4.5 / 4 | Shell Side:156-160/204 Tube Side: 220 / 210 | Shell Side: FV / 7 Tube Side: FV / 11 | Shell Side: 0 / 232 Tube Side: 0 / 275 | 28.5 USGPM | - | 678 | - | - | - | 6.325 | 1.5 ID & Kettle ID - 0.7 | - | 8.44 | 20 | 20171-VM54-83200-PR-DW-0001 | Part of M54 Module Part of TEG Regeneration Skid [INCLUDED IN MODULE WEIGHT] | 8.44 | 20
- | 54-VC-3290A/B | V-S72120 | TEG Surge Vessel | - | Pressure Vessel | M54 | ASME VIII Div I | Horizontal | CS + 3mm CA | 1 x 100% | PROCESS DECK | 0.2 | 74 / 86 | FV / 7 | 0 / 232 | 28.5 USGPM | - | - | - | - | - | 6.5 (T/T) | 2.45 ID | - | 10.45 | 53 | 20171-VM54-83200-PR-DW-0001 | Part of M54 Module Part of TEG Regeneration Skid [INCLUDED IN MODULE WEIGHT] | 10.45 | 53
- | 54-VN-3275 A/B | V-S79105 | Low Temperature Separator | - | Pressure Vessel | M54 | ASME VIII Div I | Horizontal | Shell: CS (NACE) +3mm CA with Impact Test; Internals: SS 316L | 1 x 100% | PROCESS DECK | 39.4 | 10 | FV / 48 | -40 / 80 | Gas:114.1 MMSCFD; Liquid 78.4 m3/hr | - | - | - | - | - | 4.5 (T/T) | 2 ID | - | 17.6 | 28.85 | 20171-VM54-83200-PR-DW-2201 | Part of M54 Module [INCLUDED IN MODULE WEIGHT] | 17.6 | 28.85
- | - | V-S79120 | Oil Rectifier | - | Heat Exchanger | M54 | ASME VIII Div I | Vertical | Shell SA333 Gr6 Tube SA334 Gr6 | 1 x 100% | MEZZANINE DECK | Shell Side: 15.9 Tube Side: 4.5 | Shell Side: 47 Tube Side: 5 | Shell Side: FV / 25 Tube Side: FV / 16 | Shell Side: -46 / 100 Tube Side: -46 / 100 | - | - | 15 | - | - | - | - | 0.273(OD) | 2.6(OAL) | 0.4 | - | 20171-VM54-83200-PR-DW-2201 | [INCLUDED IN MODULE WEIGHT] | 0.4 | -
MODULE M75
- | - | A-S11200 | Power Generation Package (Train A) | BHGE | GT + Genset | M75 | - | - | - | 3 x 50% | PROCESS DECK | Atm: 100.87kPa 38m above Sea Level | Air 36.7°C at RH 90% | - | - | - | - | - | - | See Remarks | At Generator Terminals:- 26.3 MW | 21 | 6.89 | 16.6 | 214.298 | 219.935 | 20171-SPOG-87100-PR-DW-1240 / 20171-GEGT-83600-PR-DW-0001 | LM2500 G4 + Dual Fuel [INCLUDED IN PACKAGE WEIGHT] - Three Point Base Plate, Gear Box, GT Enclosure complete with FG piping, electrical, valves, structural support, Gas Generator, Power turbine, Electric Generator, Mineral Oil, MLO Equipment, Exhaust Expansion joint and Duct, Synthetic Oil, Ventilation Inlet Duct and Silencer, Ventilation Exhaust Duct and Fans, Exhaust Plenum, SLO Equipment, Marshalling Panel, Inlet Plenum, Hydraulic Starter Skid, Gimbel | 214.298 | 219.935
- | - | A-S11221 | Liquid Fuel Pump Console Skid | BHGE/FILTERS | Pump/ filter/heater | M75 | ASTM / ANSI / ASME | - | CS | 1 x 100% | MAIN DECK | 100 | 65 | 150 | 80 | - | 19.2 m3/hr | 55 | Diesel | 91 | 110 | 4.2 | 2.46 | 2.227 | 4.5 | 4.75 | 20171-GEGT-83600-PR-DW-0001 | - | 4.5 | 4.75
- | - | A-S11224 | Liquid Fuel Back Purge Skid | BHGE/FILTERS | Skid Package | M75 | ASTM / ANSI / ASME | - | CS | - | MAIN DECK | 8.9 | 30 / 50 | 30 | 320 | 15L/min | Pump 15 L/Min | - | Waste Diesel | 0.3 | 0.55 | 2.4 | 1.7 | 3 | 2.22 | 2.46 | 20171-GEGT-83600-PR-DW-0001 | - | 2.22 | 2.46
- | - | A-S11234 | CCW Pump Skid | BHGE/FLENCO | Pump | M75 | ASTM / ANSI / ASME | - | SS316 | 2 x 100% | WHRU SERVICE PLATFORM | 6 | 45.86 | - | 100 | 1,800 LPM | - | - | Water | N/A | 30 | 3.5 | 6 | 3 | 8 | 8 | 20171-GEGT-83600-PR-DW-0001 | ONE ITEM COMMON FOR ALL GT PACKAGES | 8 | 8
- | - | A-S11237 | Gas Chromatograph | BHGE / LOCCIONI | Skid Package | M75 | ATEX Zone 1 | - | CS | 1 x 100% | PROCESS DECK | 2-Atm | - | 5 | - | - | - | - | Fuel Gas | - | 0.7 | 2.1 | 1 | 1.2 | 1 | 1 | 20171-GEGT-83600-PR-DW-0001 | ONE ITEM COMMON FOR ALL GT PACKAGES | 1 | 1
- | - | A-S11243 | Fire Fighting Skid | BHGE/SANCO | CO2 Skid | M75 | NFPA 12 | - | CS | 2 x 100% | MAIN DECK | - | - | 58.6 | - | - | 65L x 12 | - | CO2 | - | - | 2.4 | 0.93 | 2.38 | 3.6 | 4.2 | 20171-GEGT-83600-PR-DW-0001 | Each Cyclinder 67L with 45kg of CO2. Total of 12 Cylinders. | 3.6 | 4.2
- | - | A-S11246 | On/Off- Line Wash Water Trolley | BHGE/FILTERS | Skid Package | M75 | ANSI /ASTM | - | Tank : Stainless Steel Pump : SS316L | 1 x 100% | PROCESS DECK | 3.5 | 60 | 7 | - | 57 LPM | Tank: 0.4 m3 Pump 1.5kW | Heater Duty 6kW | Demin Water + Detergent | - | 1.5 | - | - | - | 1 | 1.5 | 20171-GEGT-83600-PR-DW-0001 | ONE ITEM COMMON FOR ALL GT PACKAGES | 1 | 1.5
- | 75-HX-6640 A/B/C/D | A-S11250 | Waste Heat Recovery Unit (Train A) | BHGE / THERMAX | Heat Exchanger | M75 | API 530 / 560 ASME VIII Div I | Coil: Horizontal | ASTM SA 213M TP 347 H (Tubes) | 3 x 50% | WHRU SERVICE PLATFORM | Exhaust: 250 mmWC Hot Oil: 5 / 6 | Exhaust: 551.4 / 285.4 Hot Oil: 120 / 230 | Exhaust: 0.5 Hot Oil: FV / 11 | Exhaust: 645 Hot Oil: 380 & 650 dry run | Hot Oil : 226,874 kg/hr | - | 19000 | Hytherm 500 | - | - | 9.95 | 6.85 | 24.621 | 101.79 | 104.29 | 20171-SPOG-86600-PR-DW-1258 / 20171-GEGT-83600-PR-DW-0002 | Tube bundle 13.5 MT dry weight | 101.79 | 104.29
- | - | A-S11300 | Power Generation Package (Train B) | BHGE | GT + Genset | M75 | - | - | - | 3 x 50% | PROCESS DECK | Atm: 100.87kPa 38m above Sea Level | Air 36.7°C at RH 90% | - | - | - | - | - | - | See Remarks | At Generator Terminals:- 26.3 MW | 21 | 6.89 | 16.6 | 214.298 | 219.935 | 20171-SPOG-87100-PR-DW-1240 / 20171-GEGT-83600-PR-DW-0001 | LM2500 G4 + Dual Fuel [INCLUDED IN PACKAGE WEIGHT] - Three Point Base Plate, Gear Box, GT Enclosure complete with FG piping, electrical, valves, structural support, Gas Generator, Power turbine, Electric Generator, Mineral Oil, MLO Equipment, Exhaust Expansion joint and Duct, Synthetic Oil, Ventilation Inlet Duct and Silencer, Ventilation Exhaust Duct and Fans, Exhaust Plenum, SLO Equipment, Marshalling Panel, Inlet Plenum, Hydraulic Starter Skid, Gimbel | 214.298 | 219.935
- | - | A-S11321 | Liquid Fuel Pump Console Skid | BHGE/FILTERS | Pump/ filter/heater | M75 | ASTM / ANSI / ASME | - | CS | 1 x 100% | MAIN DECK | 100 | 65 | 150 | 80 | - | 19.2 m3/hr | 55 | Diesel | 91 | 110 | 4.2 | 2.46 | 2.227 | 4.5 | 4.75 | 20171-GEGT-83600-PR-DW-0001 | - | 4.5 | 4.75
- | - | A-S11324 | Liquid Fuel Back Purge Skid | BHGE/FILTERS | Skid Package | M75 | ASTM / ANSI / ASME | - | CS | - | MAIN DECK | 8.9 | 30 / 50 | 30 | 320 | 15L/min | Pump 15 L/Min | - | Waste Diesel | 0.3 | 0.55 | 2.4 | 1.7 | 3 | 2.22 | 2.46 | 20171-GEGT-83600-PR-DW-0001 | - | 2.22 | 2.46
- | - | A-S11343 | Fire Fighting Skid | BHGE/SANCO | CO2 Skid | M75 | NFPA 12 | - | CS | 2 x 100% | MAIN DECK | - | - | 58.6 | - | - | 65L x 12 | - | CO2 | - | - | 2.4 | 0.93 | 2.38 | 3.6 | 4.2 | 20171-GEGT-83600-PR-DW-0001 | Each Cyclinder 67L with 45kg of CO2. Total of 12 Cylinders. | 3.6 | 4.2
- | 75-HX-6640 A/B/C/D | A-S11350 | Waste Heat Recovery Unit (Train B) | BHGE / THERMAX | Heat Exchanger | M75 | API 530 / 560 ASME VIII Div I | Coil: Horizontal | ASTM SA 213M TP 347 H (Tubes) | 3 x 50% | WHRU SERVICE PLATFORM | Exhaust: 250 mmWC Hot Oil: 5 / 6 | Exhaust: 551.4 / 285.4 Hot Oil: 120 / 230 | Exhaust: 0.5 Hot Oil: FV / 11 | Exhaust: 645 Hot Oil: 380 & 650 dry run | Hot Oil : 226,874 kg/hr | - | 19000 | Hytherm 500 | - | - | 9.95 | 6.85 | 24.621 | 101.79 | 104.29 | 20171-SPOG-86600-PR-DW-1258 / 20171-GEGT-83600-PR-DW-0002 | Tube bundle 13.5 MT dry weight | 101.79 | 104.29
- | - | A-S11400 | Power Generation Package (Train C) | BHGE | GT + Genset | M75 | - | - | - | 3 x 50% | PROCESS DECK | Atm: 100.87kPa 38m above Sea Level | Air 36.7°C at RH 90% | - | - | - | - | - | - | See Remarks | At Generator Terminals:- 26.3 MW | 21 | 6.89 | 16.6 | 214.298 | 219.935 | 20171-SPOG-87100-PR-DW-1240 / 20171-GEGT-83600-PR-DW-0001 | LM2500 G4 + Dual Fuel [INCLUDED IN PACKAGE WEIGHT] - Three Point Base Plate, Gear Box, GT Enclosure complete with FG piping, electrical, valves, structural support, Gas Generator, Power turbine, Electric Generator, Mineral Oil, MLO Equipment, Exhaust Expansion joint and Duct, Synthetic Oil, Ventilation Inlet Duct and Silencer, Ventilation Exhaust Duct and Fans, Exhaust Plenum, SLO Equipment, Marshalling Panel, Inlet Plenum, Hydraulic Starter Skid, Gimbel | 214.298 | 219.935
- | - | A-S11421 | Liquid Fuel Pump Console Skid | BHGE/FILTERS | Pump/ filter/heater | M75 | ASTM / ANSI / ASME | - | CS | 1 x 100% | MAIN DECK | 100 | 65 | 150 | 80 | - | 19.2 m3/hr | 55 | Diesel | 91 | 110 | 4.2 | 2.46 | 2.227 | 4.5 | 4.75 | 20171-GEGT-83600-PR-DW-0001 | - | 4.5 | 4.75
- | - | A-S11424 | Liquid Fuel Back Purge Skid | BHGE/FILTERS | Skid Package | M75 | ASTM / ANSI / ASME | - | CS | - | MAIN DECK | 8.9 | 30 / 50 | 30 | 320 | 15L/min | Pump 15 L/Min | - | Waste Diesel | 0.3 | 0.55 | 2.4 | 1.7 | 3 | 2.22 | 2.46 | 20171-GEGT-83600-PR-DW-0001 | - | 2.22 | 2.46
- | - | A-S11443 | Fire Fighting Skid | BHGE/SANCO | CO2 Skid | M75 | NFPA 12 | - | CS | 2 x 100% | MAIN DECK | - | - | 58.6 | - | - | 65L x 12 | - | CO2 | - | - | 2.4 | 0.93 | 2.38 | 3.6 | 4.2 | 20171-GEGT-83600-PR-DW-0001 | Each Cyclinder 67L with 45kg of CO2. Total of 12 Cylinders. | 3.6 | 4.2
- | 75-HX-6640 A/B/C/D | A-S11450 | Waste Heat Recovery Unit (Train C) | BHGE / THERMAX | Heat Exchanger | M75 | API 530 / 560 ASME VIII Div I | Coil: Horizontal | ASTM SA 213M TP 347 H (Tubes) | 3 x 50% | WHRU SERVICE PLATFORM | Exhaust: 250 mmWC Hot Oil: 5 / 6 | Exhaust: 551.4 / 285.4 Hot Oil: 120 / 230 | Exhaust: 0.5 Hot Oil: FV / 11 | Exhaust: 645 Hot Oil: 380 & 650 dry run | Hot Oil : 226,874 kg/hr | - | 19000 | Hytherm 500 | - | - | 9.95 | 6.85 | 24.621 | 101.79 | 104.29 | 20171-SPOG-86600-PR-DW-1258 / 20171-GEGT-83600-PR-DW-0002 | Tube bundle 13.5 MT dry weight | 101.79 | 104.29
- | - | E-S11223 A/B/C | Back Purge Cooler (Unit A/B/C) | BHGE | Heat Exchanger (Pipe in Pipe) | M75 | ASME VIII Div I | - | Outer Tube : SS 316L Inner Tube : SS 316L | 3 | MAIN DECK | 5.9 / 2.5 | 45 / 288 | 23.1 / 30 | 100 / 320 | CCW 38.88 | - | 60.5 (total) | CCW/Waste Diesel | - | - | 4.589 | 1.164 | 3.473 | 1.5 | 1.8 | 20171-GEGT-83600-PR-DW-0001 | - | 1.5 | 1.8
- | - | E-S11226 | Air Cooler for CCWS | NUOVO PIGNONE VV | Heat Exchanger | M75 | API 661 (3 x 50% fan) | - | Tube : SS316L FIN : Aluminium | 3 x 50% | WHRU SERVICE PLATFORM | 6 | 45.86 | FV / 12 | 100 | 1,800 LPM | - | 252 | Water | FAN 20.5 | Motor 30 | 16.5 | 5.55 | 4.55 | 21.4 | 22.7 | 20171-GEGT-83600-PR-DW-0001 | ONE ITEM COMMON FOR ALL GT PACKAGES | 21.4 | 22.7
- | - | E-S11230 | Lube Oil Air Cooler | NUOVO PIGNONE VV | Air Cooler | M75 | ASME VIII Div I | - | Tube : SS316L FIN : Aluminium | 3 x 50% | UPPER DECK | - | IN - 79.4 OUT - 55 | 14 | 100 | 10kg/s | - | 414 | Lube Oil | 4 | 5.5 | 22.32 | 3.785 | 4.276 | 10.322 | 10.944 | 20171-GEGT-83600-PR-DW-0001 | - | 10.4 | 11.5
- | - | E-S11323A/B/C | Back Purge Cooler (Unit A/B/C) | BHGE | Heat Exchanger (Pipe in Pipe) | M75 | ASME VIII Div I | - | Outer Tube : SS 316L Inner Tube : SS 316L | 3 | MAIN DECK | 5.9 / 2.5 | 45 / 288 | 23.1 / 30 | 100 / 320 | CCW 38.88 | - | 60.5 (total) | CCW/Waste Diesel | - | - | 4.589 | 1.164 | 3.473 | 1.5 | 1.8 | 20171-GEGT-83600-PR-DW-0001 | - | 1.5 | 1.8
- | - | E-S11330 | Lube Oil Air Cooler | NUOVO PIGNONE VV | Air Cooler | M75 | ASME VIII Div I | - | Tube : SS316L FIN : Aluminium | 3 x 50% | UPPER DECK | - | IN - 79.4 OUT - 55 | 14 | 100 | 10kg/s | - | 414 | Lube Oil | 4 | 5.5 | 22.32 | 3.785 | 4.276 | 10.322 | 10.944 | 20171-GEGT-83600-PR-DW-0001 | - | 10.792 | 11.414
- | - | E-S11423A/B/C | Back Purge Cooler (Unit A/B/C) | BHGE | Heat Exchanger (Pipe in Pipe) | M75 | ASME VIII Div I | - | Outer Tube : SS 316L Inner Tube : SS 316L | 3 | MAIN DECK | 5.9 / 2.5 | 45 / 288 | 23.1 / 30 | 100 / 320 | CCW 38.88 | - | 60.5 (total) | CCW/Waste Diesel | - | - | 4.589 | 1.164 | 3.473 | 1.5 | 1.8 | 20171-GEGT-83600-PR-DW-0001 | - | 1.5 | 1.8
- | - | E-S11430 | Lube Oil Air Cooler | NUOVO PIGNONE VV | Air Cooler | M75 | ASME VIII Div I | - | Tube : SS316L FIN : Aluminium | 3 x 50% | UPPER DECK | - | IN - 79.4 OUT - 55 | 14 | 100 | 10kg/s | - | 414 | Lube Oil | 4 | 5.5 | 22.32 | 3.785 | 4.276 | 10.322 | 10.944 | 20171-GEGT-83600-PR-DW-0001 | - | 10.312 | 10.934
- | - | G-11200 | Generator | BHGE / WEG | Generator | M75 | IEC 60079 /34 | - | - | - | - | - | - | - | 13.9 | - | - | - | - | - | - | - | - | - | - | - | - | - | - | -
- | - | G-11300 | Generator | BHGE / WEG | Generator | M75 | IEC 60079 /34 | - | - | - | - | - | - | - | 13.9 | - | - | - | - | - | - | - | - | - | - | - | - | - | - | -
- | - | GG-11200 | Gearbox | BHGE / LUFKIN | Gearbox | M75 | API 613 | - | GEAR - 18CrNiMo7-6 CASING - Mild Steel | - | - | - | 55 | - | - | Oil Flow 32.4 | - | - | Lube Oil | - | - | - | - | - | - | - | - | - | - | -
- | - | GG-11300 | Gearbox | BHGE / LUFKIN | Gearbox | M75 | API 613 | - | GEAR - 18CrNiMo7-6 CASING - Mild Steel | - | - | - | 55 | - | - | Oil Flow 32.4 | - | - | Lube Oil | - | - | - | - | - | - | - | - | - | - | -
- | - | GG-11400 | Gearbox | BHGE / LUFKIN | Gearbox | M75 | API 613 | - | GEAR - 18CrNiMo7-6 CASING - Mild Steel | - | - | - | 55 | - | - | Oil Flow 32.4 | - | - | Lube Oil | - | - | - | - | - | - | - | - | - | - | -
- | - | GT-11200 | Gas Turbine Driver | BHGE | Turbine | M75 | API 616 | - | Manufacturer's Std LM2500 + G4 DLE | - | - | - | - | - | - | - | - | - | - | - | - | - | - | - | - | - | - | - | - | -
- | - | GT-11300 | Gas Turbine Driver | BHGE | Turbine | M75 | API 616 | - | Manufacturer's Std LM2500 + G4 DLE | - | - | - | - | - | - | - | - | - | - | - | - | - | - | - | - | - | - | - | - | -
- | - | GT-11400 | Gas Turbine Driver | BHGE | Turbine | M75 | API 616 | - | Manufacturer's Std LM2500 + G4 DLE | - | - | - | - | - | - | - | - | - | - | - | - | - | - | - | - | - | - | - | - | -
- | - | T-S11236 | Expansion Tank | NUOVO PIGNONE VV | TANK | M75 | ASME | Horizontal | SS316 | 1 x 100% | WHRU SERVICE PLATFORM | 0.7 | - | - | - | - | 2 m3 | - | Water + N2 | - | - | 2 | 2 | 2 | 0.3 | 0.495 | 20171-GEGT-83600-PR-DW-0001 | ONE ITEM COMMON FOR ALL GT PACKAGES | 0.3 | 0.495
- | - | V-S11292 | Overhead Accumulator Pipe | BHGE/CMS | Accumulator | M75 | ASME VIII Div I | Vertical | SS 316L | 1 x 100% | UPPER DECK | 0.7 | 55 | 14 | 100 | - | 0.376m3 | - | Lube Oil | - | - | - | 0.4712 | 8.48 | 0.5 | 1.01 | 20171-GEGT-83600-PR-DW-0001 | - | 0.5 | 1.01
- | - | V-S11392 | Overhead Accumulator Pipe | BHGE/CMS | Accumulator | M75 | ASME VIII Div I | Vertical | SS 316L | 1 x 100% | UPPER DECK | 0.7 | 55 | 14 | 100 | - | 0.376m3 | - | Lube Oil | - | - | - | 0.4712 | 8.48 | 0.5 | 1.01 | 20171-GEGT-83600-PR-DW-0001 | - | 0.5 | 1.01
- | - | V-S11492 | Overhead Accumulator Pipe | BHGE/CMS | Accumulator | M75 | ASME VIII Div I | Vertical | SS 316L | 1 x 100% | UPPER DECK | 0.7 | 55 | 14 | 100 | - | 0.376m3 | - | Lube Oil | - | - | - | 0.4712 | 8.48 | 0.5 | 1.01 | 20171-GEGT-83600-PR-DW-0001 | - | 0.5 | 1.01
MODULE M90
- | 90­AY­2800 | A-S65100 | Fiscal Crude Metering Package | EMERSON | Metering Skid | M90 | - | - | CS + 3mm CA | 1 x 100% | PROCESS DECK | 12 | 50 / 55 | 18 | 0 / 80 | 754,700 BPD (Total Capacity) or 5,000 m3/hr | - | - | - | - | - | 18.9 | 6.5 | 10 | 110.919 | 140.954 | 20171-SPOG-81200-PR-DW-1118 | - | 110.919 | 140.954
MODULE MAIN DECK
- | - | A-S24500 | Sand Wash Package | ISS | Skid Package | MAIN DECK | - | - | - | 1 x 100% | MAIN DECK | - | - | - | - | - | - | - | - | - | - | 7 | 4.2 | 6.1 | 31.3 | 36.2 | 20171-SPOG-81600-PR-DW-1222 | - | 31.3 | 36.2
- | - | P-S24505 A/B | Sand Wash Pump | FLOWSERVE | Centrifugal Pump | MAIN DECK | API 610 | Horizontal | API S-8 (SS316) | 2 x 100% | MAIN DECK | 32.5 | 19 / 40 | 40 | 0 / 120 | 65 | 71.5 | - | Produced Water | 134 | 160 | - | - | - | - | - | - | i) Part of Sand Wash Package [INCLUDED IN SKID WEIGHT] | - | -
- | 54-PR-1510 A/B | P-S37115 A/B | Closed Drain Pump | NETZCH | Progressive Cavity Pump | MAIN DECK | API 676 | - | DSS 22Cr | 2 x 100% | MAIN DECK | Disch: 4.2 barg Diff: 4 bar | 55 | FV / 12 | -5 / 150 | - | 11 m3/hr | - | - | 2.3 | 7.5 | 2.964 | 1.125 | 2.252 | 0.876 | 1 | 20171-SPOG-86400-PR-DW-1326 | - | 1.752 | 2
- | 20-PR-1710 A/B | P-S67115 A/B | HP Flare Pumps | NETZCH | Progressive Cavity Pump | MAIN DECK | API 676 | - | DSS 22Cr | 2 x 100% | MAIN DECK | Disch: 5.16 barg Diff.: 4.2 bar | 55 | FV / 12 | -5 / 150 | - | 22 m3/hr | - | - | 4 | 15 | 2.964 | 1.125 | 2.252 | 1.035 | 1.1 | 20171-SPOG-81700-PR-DW-1336 | - | 2.07 | 2.2
- | Vendor Data Updates (Highlighted in Red Fonts) | P-S68115 A/B | LP Flare Pumps | NETZCH | Progressive Cavity Pump | MAIN DECK | API 676 | - | DSS 22Cr | 2 x 100% | MAIN DECK | Disch: 5.11 barg Diff.: 4.15 bar | 55 | FV / 12 | -5 / 150 | - | 22 m3/hr | - | - | 4 | 15 | 2.964 | 1.125 | 2.252 | 1.035 | 1.1 | 20171-SPOG-81800-PR-DW-1341 | - | 2.07 | 2.2
- | - | S-S24515 | Desanding Hydrocyclone with Sand Accumulator | VESSELTECH | Pressure Vessel | MAIN DECK | ASME VIII Div I | Vertical | SDSS | 1 x 100% | MAIN DECK | 8.0 / 30.0 | 19 / 55 | FV / 38 | 0 / 150 | - | - | - | Process Vessel Sand Slurry | - | - | Remark ii | Remark ii | Remark ii | 2.7 | 5.3 | - | i) Part of Sand Wash Package [INCLUDED IN SKID WEIGHT]. ii) Top Compartment: 18" ID x 600mm T/F Bottom Compartment: 1300mm ID x 1200mm T/T | 2.7 | 5.3
- | - | X-S96300 | Forward Side Crane | - | Deck Crane | MAIN DECK | API 2C | - | Manufacturer's Std | 1 x 100% | MAIN DECK | - | - | - | - | - | 20 MT @ 18.2m | - | - | - | - | - | - | - | 19.3 | 19.3 | - | i) Hydraulic Drive ii) Refurbished existing crane | 19.3 | 19.3
MODULE MAIN DECK (M53)
- | - | X-S96100 | Starboard Side Crane | FAVELLE FAVCO | Deck Crane | MAIN DECK (M53) | API 2C | - | Manufacturer's Std | 1 x 100% | MAIN DECK | - | - | - | - | - | Onboard: 25 MT @ 28m radius Offboard: 25 MT @ 20m radius | - | - | - | - | - | - | - | 112.9 | 115.5 | - | i) Hydraulic Drive ii) Auxiliary Hoist: 7MT @ 32m | 112.9 | 115.5
MODULE MAIN DECK (M90)
- | - | X-S96200 | Port Side Crane | FAVELLE FAVCO | Deck Crane | MAIN DECK (M90) | API 2C | - | Manufacturer's Std | 1 x 100% | MAIN DECK | - | - | - | - | - | Onboard: 25 MT @ 28m radius Offboard: 25 MT @ 20m radius | - | - | - | - | - | - | - | 113.2 | 115.8 | - | i) Hydraulic Drive ii) Auxiliary Hoist: 7MT @ 35m | 113.2 | 115.8
MODULE PR04A
- | - | A-S28500 F | Subsea Methanol Injection Skid | LEWA | Skid Package | PR04A | - | - | - | 1 x 100% | PROCESS DECK | - | - | - | - | - | - | - | - | - | - | 8 | 4.5 | 3 | 57.49999999999999 | 63.24999999999999 | 20171-SPOG-86800-PR-DW-1309 | Part of Chemical Injection Package | 57.49999999999999 | 63.24999999999999
- | - | P-S28585 C/D | Subsea Methanol Pump | - | Electric Pump | PR04A | API 675 | - | SS 316 | 2 no's. | PROCESS DECK | 338 | AMB | FV / 360 | 0 / 80 | - | 14,600 LPH | - | - | 83.2 | 260 | - | - | - | - | - | - | Estimate dimension and weight data based on bid data | - | -
MODULE SGR
- | - | A-S18105 A/B/C | Instrument Air Compressor Package | CSI | Compressor Skid | SGR | - | - | Structure: CS Casing: Cast Iron Rotor: Carbon Steel C35 | 3 x 50% | SGR | 11 | 40 | FV / 14 | 0 / 80 | - | 1,827 Nm3/hr - Each comp. | - | - | 223.4 | 250 | 4 | 1.85 | 2.1 | 5.435 | 5.585 | 20171-CSI-85700-PR-DW-0001 | [NOT WITHIN M51 MODULE]. i) Located at Steering Gear Room. ii) 250 kW is the Rated Power for each compressor. | 16.305 | 16.755
- | - | A-S18110 A/B | Instrument Air Dryer Package | CSI | Dryer Skid | SGR | ASME VIII Div I | - | SS 316L | 2 x 100% | SGR | 9.5 @ Dryer Outlet | 30 / 40 (Max.) | FV / 14 | 0 / 80 | 2,800 Sm3/hr @ Dryer Outlet | - | - | - | - | - | 5.41 | 2.68 | 3.233 | 10.2 | 10.2 | 20171-CSI-85700-PR-DW-0002 | [NOT WITHIN M51 MODULE]. Located at Steering Gear Room. Each dryer skid shall have twin vessel heatless descicant. | 10.2 | 10.2
- | - | A-S18150 | Air Compressor Cooling Water Package (Closed Loop) | CSI | Skid Package | SGR | - | - | 1) Plate and Frame Heat Exchanger: Titanium plate, CS Frame 2) Pump: API S-8 3) Tank: CS + Epoxy Coating | 1 x 100% | SGR | Inlet: 3 Outlet: Atm | Inlet: 30 Outlet: <40 | FV / 14 | 0 / 80 | - | 48 m3/hr cooling water | - | - | 12.23 | 18.5 | 5.5 | 3 | 4 | 8.4 | 9.6 | 20171-CSI-85700-PR-DW-0008 | [NOT WITHIN M51 MODULE]. Located at Steering Gear Room Part of Instrument Air Compressor and Dryer Package | 8.4 | 9.6
MODULE —
- | - | A-S75110/120 | HP/LP FLARE TIP | - | Package | - | - | - | - | 1x100% | - | - | - | - | - | - | - | - | - | - | - | - | - | - | - | - | - | - | - | -
- | - | A-S75130 | FLAME FRONT GEN. PACKAGE | - | Package | - | - | - | - | 1x100% | - | - | - | - | - | - | - | - | - | - | - | - | - | - | - | - | - | - | - | -
- | - | H-S37110 | CLOSED DRAIN VESSEL HEATER | - | Electric Heater | - | - | - | SS + ALLOY 825 SHEATH | 1x100% | - | 0.5 | 60 | 5 | (-)29/120 | - | - | - | - | - | - | - | - | - | - | - | - | - | - | -
- | - | H-S67110 | HP FLARE KOD HEATER | Vulcanic Group | Electric Heater | - | ASME VIII-1 | - | POCKET & SHEATH: INCOLOY 825; ELEMENT: SS316L | 2x50% | - | 3.5 | 60 | FV/10 | -40/120 | - | - | - | - | 22 | - | - | - | - | 0.2 | - | 20171-SPOG-81700-PR-DW-1335 | - | - | -
- | - | H-S68110 | LP FLARE KOD HEATER | Vulcanic Group | Electric Heater | - | ASME VIII-1 | - | POCKET & SHEATH: INCOLOY 825 ELEMENT: SS316L | 1x100% | - | 0.5 | 60 | FV/7 | -29/120 | - | - | - | - | 22 | - | - | - | - | 0.2 | - | 20171-SPOG-81800-PR-DW-1340 | - | - | -
- | - | PM-S67115A | - | - | - | - | - | - | - | - | - | - | - | - | - | - | - | - | - | - | - | - | - | - | - | - | 20171-SPOG-81700-PR-DW-1336 | - | - | -
- | - | PM-S67115B | - | - | - | - | - | - | - | - | - | - | - | - | - | - | - | - | - | - | - | - | - | - | - | - | 20171-SPOG-81700-PR-DW-1336 | - | - | -
- | - | P-S37115A/B | CLOSED DRAIN PUMP | - | Pump | - | - | - | DSS | 2x100% | - | 5 | 40/100 | 12 | (-)29/150 | - | - | - | - | - | - | - | - | - | - | - | - | - | - | -
- | - | P-S67115A | HP FLARE PUMPS | - | Pump | - | - | - | API 5-L GR. B (SS 2507) | 2x100% | - | - | 41 | FV/12 | -5/150 | - | - | - | - | - | - | - | - | - | - | - | 20171-SPOG-81700-PR-DW-1336 | - | - | -
- | - | P-S67115A/B | HP FLARE PUMP | - | Pump | - | - | - | DSS | 2X100% | - | 5.5 | 40/100 | 12 | (-)29/150 | - | - | - | - | - | - | - | - | - | - | - | - | - | - | -
- | - | P-S67115B | HP FLARE PUMPS | - | Pump | - | - | - | API 5-L GR. B (SS 2507) | 2x100% | - | - | 41 | FV/12 | -5/150 | - | - | - | - | - | - | - | - | - | - | - | 20171-SPOG-81700-PR-DW-1336 | - | - | -
- | - | P-S68115A/B | LP FLARE PUMP | - | Pump | - | - | - | DSS | 2X100% | - | 5.5 | 40/100 | 12 | (-)29/150 | - | - | - | - | - | - | - | - | - | - | - | - | - | - | -
- | - | V-S37105 | CLOSED DRAIN VESSEL | - | Vessel | - | - | - | CS+SS CLAD | 1x100% | - | 0.1/0.5 | 40/100 | 7 | (-)29/120 | - | - | - | - | - | - | - | - | - | - | - | - | - | - | -
- | - | V-S67105 | HP FLARE KOD | - | Vessel | - | - | - | LTCS+SS316L CLADDING | 1x100% | - | 0.1/3.5 | -30/100 | FV/10 | -40/120 | - | - | - | - | - | - | - | - | - | - | - | 20171-SPOG-81700-PR-DW-1335 | - | - | -
- | - | V-S68105 | LP FLARE KOD | - | Vessel | - | - | - | CS + SS316L CLADDING | 1x100% | - | 0.08-0.5 | 40/100 | FV/7 | -29/120 | - | - | - | - | - | - | - | - | - | - | - | 20171-SPOG-81800-PR-DW-1340 | - | - | -